## Cover Page
Load Reductions from BMP Implementation in Urban and Rural Areas
PURPOSE AND LIMITATIONS: This Excel workbook tool was originally developed for use by municipalities that have MS4 discharges and load reduction responsibilities in Pennsylvania. This tool calculates land use pollutant loading rates for TSS, TN and TP using calculations, methodology, assumptions, and data based on, and consistent with, the MapShed model used in PA, and is also consistent with PADEP’s 2017 TMDL and PRP instructions for MS4s. Now that the modeling routines in MapShed have been incorporated into Model My Watershed, this tool can also utilize output from a MMW run for a given watershed. Similarly, it can be used in other geographic areas where similar load reduction estimates have to be made.
________________________
Please Note: The current tool only allows for the estimation of sediment (TSS) loads. Load estimates for Total Nitrogen and Total Phosphorus will be implemented in early 2018. Once these revisions have been made, an updated version of this tool will be made available for download via Model My Watershed.

## Instructions&Overview
Model My Watershed Output File Results Converted to Land Use Loading Rates
Watershed: User Specified
Year: User Specified
Section 1: Instructions & Overview
OVERVIEW: | This tool provides the ability to use output results from a Model My Watershed "multi-year" model run for the purpose of estimating loading rates for different "source areas", and then subsequently calculating potential load reductions that might result from the implementation of both urban and agricultural BMPs in a given watershed.
The tool is based on the concept of "composite" loading rates whereby both "upland" and "streambank-eroded" loads are combined to facilitate the estimation of load reductions based on the use of various BMPs as applied to different developed land and agricultural land categories.
THIS WORKBOOK CONTAINS:
Section 2 (Land Use Loading Rates Look-Up Table) contains the Look-Up Table with final land use loading rates that incorporate Land Use (upland source), Stream Bank (erosion) and Farm Animal Loads. The "Total" (pollutant) Loading Rate values in this Table are used to calculate Baseline and Existing loads as well as "future" loads from proposed urban and agricultural BMP load reductions.
* In the MMW model run, Stream Bank and Farm Animal loads are modeled as separate sources/outputs, and therefore must be apportioned into the land use loads. This calculation has been completed herein and the results are summarized on the Look-up Table. Stream Bank loads are mostly attributable to developed lands. Farm Animal loads are attributed to Cropland and Hay/Pasture land uses.
* The Look-Up Table also shows loads calculated by the MMW model from septic, groundwater and point sources. However, per PA DEP guidance, these loads are NOT included in the land use loading rates presented in the Table. These loads are not loads that enter the MS4 and therefore these loads are not a pollutant load that is required to be addressed in the MS4 program. Please note, when comparing the nitrogen and phosphorus loading rates to other literature values for a watershed, the rates in this workbook may appear lower by land use for nutrients because of these adjustments. Groundwater loading of nitrogen and phosphorus are generally attributed to long-term agricultural practices.
Section 3 (MMMW Output) contains results from the MMW output file data that are used for calculations throughout this workbook.
Sections 4 through 7 Contain supporting documentation that show how the calculations were performed to arrive at the values for the watershed that were presented in the Look-up Table in Section 2.

## LandUseLoadingRatesLookUpTable
Look-Up Table for MMW Loading Rates
Watershed: User Specified
Year: User Specified
Source File: User Specified
Section 2: Land Use Loading Rates Look-Up Table
| TOTAL WATERSHED ANNUAL LOADS from Model My Watershed | [8 empty] | ANNUAL LAND USE LOADING RATES (lbs/acre) based on land use, stream bank and farm animal sources
[10 empty] | SEDIMENT |  |  | NITROGEN |  |  |  | PHOSPHORUS
| Source | Area | Runoff | Erosion | Sediment | Dis N | Total Nitrogen | Dis P | Total Phosphorus | From Land Use | From Stream Banks ① | TOTAL SEDIMENT LOADING RATE | From Land Use | From Stream Banks ① | From Farm Animals ② | TOTAL NITROGEN LOADING RATE | From Land Use | From Stream Banks ① | From Farm Animals ② | TOTAL PHOSPHORUS LOADING RATE
| Units | Acres | inches | Tons | Tons | Pounds | Pounds | Pounds | Pounds | lbs/acre | lbs/acre | lbs/acre | lbs/acre | lbs/acre | lbs/acre | lbs/acre | lbs/acre | lbs/acre | lbs/acre | lbs/acre
[10 empty] | Tons * 2000 lbs/ton acres of a land use |  | Sum of previous two sources | Tons * 2000 lbs/ton acres of a land use |  |  | Sum of previous three sources | Tons * 2000 lbs/ton acres of a land use |  |  | Sum of previous three sources
MapShed Land Use Categories | Hay/Past | 1180.2469 | #REF! | #REF! | 169.1925 | #REF! | 1744.8165 | #REF! | 893.025 | 286.707 | 237.3613 | 524.0683 | 1.48 | 0.14 | 0.42 | 2.04 | 0.76 | 0.08 | 0.11 | 0.95 | Hay/Past
| Cropland | 323.4568 | #REF! | #REF! | 473.4114 | #REF! | 3426.3495 | #REF! | 1474.4835 | 2927.2003 | 237.3613 | 3164.5616 | 10.59 | 0.14 | 0.42 | 11.15 | 4.56 | 0.08 | 0.11 | 4.75 | Cropland
| Forest | 417.284 | #REF! | #REF! | 0.69061 | #REF! | 59.976 | #REF! | 4.851 | 3.31 | 237.3613 | 240.6713 | 0.14 | 0.14 | n/a | 0.28 | 0.01 | 0.08 | n/a | 0.09 | Forest
| Wetland | 14.8148 | #REF! | #REF! | 0.032855 | #REF! | 6.174 | #REF! | 0.441 | 4.4354 | 237.3613 | 241.7967 | 0.42 | 0.14 | n/a | 0.56 | 0.03 | 0.08 | n/a | 0.11 | Wetland
| Disturbed | 0 | #REF! | #REF! | 0 | #REF! | 0 | #REF! | 0 | 0 | 0 | 0 | 0 | 0 | n/a | 0 | 0 | 0 | n/a | 0 | Disturbed
| Turfgrass | 0 | #REF! | #REF! | 0 | #REF! | 0 | #REF! | 0 | 0 | 0 | 0 | 0 | 0 | n/a | 0 | 0 | 0 | n/a | 0 | Turfgrass
| Open_Land | 111.1111 | #REF! | #REF! | 5.4833 | #REF! | 135.6075 | #REF! | 16.9785 | 98.6991 | 237.3613 | 336.0604 | 1.22 | 0.14 | n/a | 1.36 | 0.15 | 0.08 | n/a | 0.23 | Open_Land
| Bare_Rock | 49.3827 | #REF! | #REF! | 0.06174 | #REF! | 29.988 | #REF! | 1.1025 | 2.5005 | 237.3613 | 239.8618 | 0.61 | 0.14 | n/a | 0.75 | 0.02 | 0.08 | n/a | 0.1 | Bare_Rock
| Sandy_Areas | 0 | #REF! | #REF! | 0 | #REF! | 0 | #REF! | 0 | 0 | 0 | 0 | 0 | 0 | n/a | 0 | 0 | 0 | n/a | 0 | Sandy_Areas
| Unpaved_Road | 0 | #REF! | #REF! | 0 | #REF! | 0 | #REF! | 0 | 0 | 0 | 0 | 0 | 0 | n/a | 0 | 0 | 0 | n/a | 0 | Unpaved_Road
| Ld_Mixed | 2000 | #REF! | #REF! | 9.862 | #REF! | 532.9485 | #REF! | 59.976 | 9.862 | 339.0619 | 348.9239 | 0.27 | 0.18 | n/a | 0.45 | 0.03 | 0.11 | n/a | 0.14 | Ld_Mixed
| Md_Mixed | 293.8272 | #REF! | #REF! | 7.9404 | #REF! | 327.8835 | #REF! | 33.7365 | 54.0483 | 589.9234 | 643.9717 | 1.12 | 0.41 | n/a | 1.53 | 0.11 | 0.2 | n/a | 0.31 | Md_Mixed
| Hd_Mixed | 79.0123 | #REF! | #REF! | 2.1565 | #REF! | 89.082 | #REF! | 9.261 | 54.5862 | 827.2248 | 881.8109 | 1.13 | 0.63 | n/a | 1.76 | 0.12 | 0.28 | n/a | 0.4 | Hd_Mixed
| Ld_Residential | 0 |  |  | 0 |  | 0 |  | 0 | 0 | 0 | 0 | 0 | 0 | n/a | 0 | 0 | 0 | n/a | 0 | Ld_Residential
| Md_Residential | 0 |  |  | 0 |  | 0 |  | 0 | 0 | 0 | 0 | 0 | 0 | n/a | 0 | 0 | 0 | n/a | 0 | Md_Residential
| Hd_Residential | 0 |  |  | 0 |  | 0 |  | 0 | 0 | 0 | 0 | 0 | 0 | n/a | 0 | 0 | 0 | n/a | 0 | Hd_Residential
Addt'l Sources | Source |  |  |  | Sediment |  | Total Nitrogen | Dis P | Total Phosphorus
| Units |  | inches | Tons | Tons |  | Pounds | Pounds | Pounds
| Farm Animals |  | #REF! | #REF! | 0 | #REF! | 629.307 | #REF! | 165.375
| Tile Drainage |  | #REF! | #REF! | 0 | #REF! | 0 | #REF! | 0
| Stream Bank ① |  | #REF! | #REF! | 707.203 | #REF! | 813.645 | #REF! | 476.28
| Groundwater |  |  |  | 0 |  | 21699.846 |  | 295.911
| Point Source |  |  |  | 0 |  | 495.4635 |  | 352.8
| Septic Systems |  |  |  | 0 |  | 920.1465 |  | 0
Notes:
① - Separate worksheets are used to calculate and apportion the loading rates from the Stream Bank source loads (for sediment, total nitrogen, and total phosphorus) from the MMW Output file into each land use category, using methodology provided by Dr. Barry Evans (Pennsylvania State University), the author of MapShed, and with concurrence from Mr. Bill Brown (PADEP).
② - A separate worksheet is used to calculate and apportion the "Total Nitrogen" and "Total Phosphorus" loading rates from the Farm Animals source load from the MMW Output file into the two agricultural land uses, Hay/Pasture and Cropland, based on area weighting. The methodology was provided by Dr. Barry Evans (Pennsylvania State University), the author of MapShed, and with concurrence from Mr. Bill Brown (PADEP). Additionally, since the Farm Animals source loads do not apply to other land use catergories, the values in those cells are "n/a".
| Groundwater |  | #REF! | #REF! | 0 | #REF! | 21699.846 | #REF! | 295.911
| Point Source |  | #REF! | #REF! | 0 | #REF! | 495.4635 | #REF! | 352.8
| Septic Systems |  | #REF! | #REF! | 0 | #REF! | 920.1465 | #REF! | 0

## MMW Output
Look-Up Table for MMW Land Use Loading Rates
Watershed: | User Specified
Year: | User Specified
Section 3: | MMW Model Output
This page is where the output data from a mult-year MMW model run is to be copied and pasted into this workbook and is the source data for calculations throughout the workbook. 1. Source File Name - User-specified filename for the output file from MMW (optional). 2. Watershed Name - User-specified name of a watershed for which land use loading rates are being calculated (optional). 3. Source file - The annual pollutant data, in English Units, is copied directly from the MMW output file to the table below. 4. Year - the year modeled (optional).
| Data Entered By: | User Specified
| Date Data Entered: | User Specified
| Source File Name: | User Specified
| Watershed: | User Specified
| Year: | User Specified
Model My Watershed OUTPUT DATA
Source |  | Area | Sediment | Tot N | Tot P
Units |  | acres | tons/year | lbs/year | lbs/year
Hay/Past |  | 1180.2469 | 169.1925 | 1744.8165 | 893.025
Cropland |  | 323.4568 | 473.4114 | 3426.3495 | 1474.4835
Forest |  | 417.284 | 0.69061 | 59.976 | 4.851
Wetland |  | 14.8148 | 0.032855 | 6.174 | 0.441
Disturbed |  | 0 | 0 | 0 | 0
Turfgrass |  | 0 | 0 | 0 | 0
Open_Land |  | 111.1111 | 5.4833 | 135.6075 | 16.9785
Bare_Rock |  | 49.3827 | 0.06174 | 29.988 | 1.1025
Sandy_Areas |  | 0 | 0 | 0 | 0
Unpaved_Road |  | 0 | 0 | 0 | 0
Ld_Mixed |  | 2000 | 9.862 | 532.9485 | 59.976
Md_Mixed |  | 293.8272 | 7.9404 | 327.8835 | 33.7365
Hd_Mixed |  | 79.0123 | 2.1565 | 89.082 | 9.261
Ld_Residential |  | 0 | 0 | 0 | 0
Md_Residential |  | 0 | 0 | 0 | 0
Hd_Residential |  | 0 | 0 | 0 | 0
Farm Animals |  |  | 0 | 629.307 | 165.375
Tile Drainage |  |  | 0 | 0 | 0
Stream Bank |  |  | 707.203 | 813.645 | 476.28
Groundwater |  |  | 0 | 21699.846 | 295.911
Point Source |  |  | 0 | 495.4635 | 352.8
Septic Systems |  |  | 0 | 920.1465 | 0
Totals |  | 4469.1358 | 1376.0343 | 30911.2335 | 3784.221
MMW NLCD Land Cover Categories for Watershed (from "Analyze" csv file) | [5 empty] | Pollutant Load Conversion from Metric to Standard Units (from "Model" csv file)
TYPE |  |  | AREA (km^2) |  | AREA (acres) | SOURCE | SEDIMENT (kg) | TOTAL N (kg) | TOTAL P (kg) | SEDIMENT (tons) | TOTAL N (lbs) | TOTAL P (lbs)
Open Water |  |  | 0 |  | 0 | Hay/Pasture | 153462.6 | 791.3 | 405 | 169.1925 | 1744.8165 | 893.025
Perennial Ice/Snow |  |  | 0 |  | 0 | Cropland | 429398.1 | 1553.9 | 668.7 | 473.4114 | 3426.3495 | 1474.4835
Developed, Open Space |  |  | 4.66 |  | 1150.6173 | Wooded Areas | 626.4 | 27.2 | 2.2 | 0.69061 | 59.976 | 4.851
Developed, Low Intensity |  |  | 3.44 |  | 849.3827 | Wetlands | 29.8 | 2.8 | 0.2 | 0.032855 | 6.174 | 0.441
Developed, Medium Intensity |  |  | 1.19 |  | 293.8272 | Open Land | 4973.5 | 61.5 | 7.7 | 5.4833 | 135.6075 | 16.9785
Developed, High Intensity |  |  | 0.32 |  | 79.0123 | Barren Areas | 56 | 13.6 | 0.5 | 0.06174 | 29.988 | 1.1025
Barren Land (Rock/Sand/Clay) |  |  | 0.2 |  | 49.3827 | Low-Density Mixed | 8945.1 | 241.7 | 27.2 | 9.862 | 532.9485 | 59.976
Deciduous Forest |  |  | 1 |  | 246.9136 | Medium-Density Mixed | 7202.2 | 148.7 | 15.3 | 7.9404 | 327.8835 | 33.7365
Evergreen Forest |  |  | 0.03 |  | 7.4074 | High-Density Mixed | 1956 | 40.4 | 4.2 | 2.1565 | 89.082 | 9.261
Mixed Forest |  |  | 0.02 |  | 4.9383 | Other Upland Areas | 0 | 0 | 0 | 0 | 0 | 0
Shrub/Scrub |  |  | 0.64 |  | 158.0247 | Farm Animals | 0 | 285.4 | 75 | 0 | 629.307 | 165.375
Grassland/Herbaceous |  |  | 0.45 |  | 111.1111 | Stream Bank Erosion | 641454 | 369 | 216 | 707.203 | 813.645 | 476.28
Pasture/Hay |  |  | 4.78 |  | 1180.2469 | Subsurface Flow | 0 | 9841.2 | 134.2 | 0 | 21699.846 | 295.911
Cultivated Crops |  |  | 1.31 |  | 323.4568 | Point Sources | 0 | 224.7 | 160 | 0 | 495.4635 | 352.8
Woody Wetlands |  |  | 0.06 |  | 14.8148 | Septic Systems | 0 | 417.3 | 0 | 0 | 920.1465 | 0
Emergent Herbaceous Wetlands |  |  | 0 |  | 0
Totals |  |  | 18.1 |  | 4469.1358 | Totals | 1248103.7 | 14018.7 | 1716.2 | 1376.0343 | 30911.2335 | 3784.221
Note: The information below is only used for allocation of "urban" loads within a larger watershed boundary
MMW NLCD Land Cover Categories for Urban Area (from second, smaller "Analyze" csv file)
TYPE |  |  | AREA (km^2) |  | AREA (acres)
Open Water |  |  | 0 |  | 0
Perennial Ice/Snow |  |  | 0 |  | 0
Developed, Open Space |  |  | 2.97 |  | 733.3333
Developed, Low Intensity |  |  | 1.82 |  | 449.3827
Developed, Medium Intensity |  |  | 0.53 |  | 130.8642
Developed, High Intensity |  |  | 0.16 |  | 39.5062
Barren Land (Rock/Sand/Clay) |  |  | 0.09 |  | 22.2222
Deciduous Forest |  |  | 0.57 |  | 140.7407
Evergreen Forest |  |  | 0 |  | 0
Mixed Forest |  |  | 0.01 |  | 2.4691
Shrub/Scrub |  |  | 0.38 |  | 93.8272
Grassland/Herbaceous |  |  | 0.21 |  | 51.8519
Pasture/Hay |  |  | 3.51 |  | 866.6667
Cultivated Crops |  |  | 0.87 |  | 214.8148
Woody Wetlands |  |  | 0.01 |  | 2.4691
Emergent Herbaceous Wetlands |  |  | 0 |  | 0
Totals |  |  | 11.13 |  | 2748.1481

## Farm Animal TN and TP Loading
Look-Up Table for MMW Loading Rates
Watershed: User Specified
Year: User Specified
Section 4: Farm Animals TN and TP Loading Rates Worksheet
This worksheet calculates and apportions the "Total Nitrogen" and "Total Phosphorus" loading rates from the "Farm Animals" source load from a MMW Output file into the two applicable agricultural land uses, Hay/Pasture and Cropland, based on area weighting. The methodology was provided by Dr. Barry Evans (Stroud Water Research Center, Pennsylvania State University), the author of MapShed, and with concurrence from Mr. Bill Brown (PADEP). The MapShed output file provides the Farm Animals "Total Nitrogen" and "Total Phosphorus" loads in pounds.
Step 1. The Farm Animal "Total Nitrogen" and "Total Phosphorus" load, in pounds, and land areas for each land use category, in acres, from a MMW Output file are presented below.
| Total Watershed Load |  | Total Nitrogen | Total Phosphorus
|  | Nutrient Load from Farm Animals | 629.307 | 165.375 | pounds | Note: The loads are taken from cells H38 and J38 from the MMW Output worksheet
Land Use Categories from MMW ①
|  | Source | Area (acres)
|  | Hay/Pasture | 1180.2469
|  | Cropland | 323.4568
① - Since only the 'Hay/Pasture' and 'Cropland' land uses are apportioned Farm Loading Rates, the remaining land use categories are not applicable to this worksheet.
Step 2. Total Acres in "Hay/Pasture" and "Cropland" land uses are summed.
|  | Area of Hay/Pasture & Cropland, acres | 1503.7037 | acres = | [ 1180.25 acres + 323.46 acres ]
Step 3. Calculate the unit area Farm Animals loading rate (lbs/ac) to Total Nitrogen and Total Phosphorus for each land use by dividing the Farm Animal Load by the land use acres.
|  |  | Total Nitrogen | Total Phosphorus
|  | Nutrient Load from Farm Animals | 629.307 | 165.375 | pounds, from Step 1
|  | Area of Hay/Pasture & Cropland | 1503.7037 | 1503.7037 | acres, from Step 2
|  | Loading Rate for Hay/Pasture & Cropland | 0.4185 | 0.10998 | pounds per acre
Step 4. Add these Farm Animals loading rates to the Land Use (upland) and Stream Bank loading rates for Hay/Pasture and Cropland to calculate the Toal Nitrogen and Total Phosphorus loading rates as shown on the Land Use Loading Rates Look-Up Table.

## Stream Bank SedimentLoadingRate
Look-Up Table for Model My WatershedLoading Rates
Watershed: User Specified
Year: User Specified
Section 5: Stream Bank Sediment Loading Rates Worksheet
This worksheet calculates and apportions the loading rates from the Stream Bank source load for sediment from the MMW Output file into each land use category, using methodology provided from Dr. Barry Evans (Pennsylvania State University), the author of MapShed, and with concurrence from Mr. Bill Brown (PADEP). The MMW output file provides the sediment load in tons, which are converted to pounds to be consistent with the loading rates for Total Nitrogen and Total Phosphorus.
Step 1. The Stream Bank Sediment Load, in tons, and land areas for each land use category, in acres, are presented below.
Sediment
| Stream Bank | 707.2 | tons | Note: The sediment load is taken from Cell F40 in the MMW Output worksheet
| Source | Area (acres)
Land Use Categories from MapShed | Hay/Pasture | 1180.2469
| Cropland | 323.4568
| Forest | 417.284
| Wetland | 14.8148
| Disturbed | 0
| Turfgrass | 0
| Open_Land | 111.1111
| Bare_Rock | 49.3827
| Sandy_Areas | 0
| Unpaved_Road | 0
| Ld_Mixed | 2000
| Md_Mixed | 293.8272
| Hd_Mixed | 79.0123
| Ld_Residential | 0
| Md_Residential | 0
| Hd_Residential | 0
| Total Acres, Watershed | 4469.1358
Step 2. Convert the Stream Bank Sediment Load to pounds by multiplying tons by 2,000 pounds per ton.
Sediment Load, pounds
| Stream Bank | 1414400 | pounds | = [ 707.2 tons x 2,000 pounds per ton]
Step 3. Sum the total acres in the User Specified watershed.
| Total Acres in watershed | 4469.1358 | acres
Page 2 of Stream Bank Sediment Loading Rates worksheet
Watershed: User Specified
Year: User Specified
Step 4. Calculate the total acres in the watershed that are considered "Developed," which includes Low Density Mixed (Ld_Mixed), Medium Density Mixed (Md_Mixed), High Density Mixed (Hd_Mixed); and Low Density Residential (Ld_Residential), Medium Density Residential (Md_Residential), and High Density Residential (Hd_Residential).
| Area of Developed Lands | acres | percent
| Low Density Developed | 2000 | 84.29% | [ Ld_Mixed + Ld_Residential ]
| Medium Density Developed | 293.8272 | 12.38% | [ Md_Mixed + Md_Residential ]
| High Density Developed | 79.0123 | 3.33% | [ Hd_Mixed + Hd_Residential ]
| Total | 2372.8395 | 100% | [ All "Developed" land use categories ]
Step 5. Calculate the portion of the Stream Bank Sediment Load resulting from "Developed" Lands
This is A) 70% of the Stream Bank Sediment Load times the percent of developed lands in the watershed
plus B) 30% of the Stream Bank Sediment Load:
| Stream Bank Sediment Load | 1414400 | pounds | from Step 2
| Total Developed Acres | 2372.8395 | acres | from Step 4
| Total Acres in watershed | 4469.1358 | acres | from Step 3
| Percent of Developed lands in watershed | 53.09% | = | [ 2372.84 acres / 4469.14 acres ]
| A) 75% x Stream Bank Sediment Load x Percent of Developed Lands | 563220.3315 | pounds = | [ 75% x 1414400 pounds x 53% ]
| B) 25% x Stream Bank Sediment Load | 353600 | pounds = | [ 25% x 1414400 pounds ]
| Load Assigned to Developed Lands | 916820.3315 | pounds
Step 6. Calculate the portion of the Stream Bank Sediment Load from "Developed" Lands that is assigned to each of the land use categories by calculating relative components from "Impervious" surfaces and from the land use as a whole:
Estimated Percent of Impervious Area for corresponding land use categories (MapShed Values)
| Low Density Developed | 15%
| Medium Density Developed | 52%
| High Density Developed | 87%
Step 7. Calculate how many acres within the watershed are "Impervious" by multiplying the acres in Step 4 by the percent in Step 6:
Estimated Impervious Surfaces for Developed Lands
| Low Density Developed | 300 | acres = | [ 2000 acres x 15 percent ]
| Medium Density Developed | 152.7901 | acres = | [ 293.83 acres x 52 percent ]
| High Density Developed | 68.7407 | acres = | [ 79.01 acres x 87 percent ]
| Total Developed Impervious Surface Area | 521.5309 | acres
Page 3 of Stream Bank Sediment Loading Rates worksheet
Watershed: User Specified
Year: User Specified
Step 8. Calculate the percent of total developed Impervious Surface for each land use:
Percent of Total Impervious Surfaces
| Low Density Developed | 57.52% | = | [ 300 acres / 521.53 acres ]
| Medium Density Developed | 29.3% | = | [ 152.79 acres / 521.53 acres ]
| High Density Developed | 13.18% | = | [ 68.74 acres / 521.53 acres ]
| Total | 100%
Step 9. Distribute the "Total Load Assigned to Developed Lands" from Step 5 to each Developed Land type based on "Impervious" surfaces and the percent of land area in the land use category:
| Load Assigned to Developed Lands | 916820.3315 | pounds = | [ result of Step 5 ]
| Load assigned to Total Developed Land | 563220.3315 | pounds = | [ result of Step 5 ]
| Load assigned for Total Impervious Land | 353600 | pounds = | [ result of Step 5 ]
Step 10. Apportion Load Assigned to "Impervious" surfaces to each "Developed" land use category by
multiplying the 'Percent of Total Impervious Surfaces' (Step 8) by 353600 pounds (calculated in Step 9):
Stream Bank Sediment Load Assigned to Impervious Surface, pounds
| Low Density Developed | 203401.1931 | = [ 58 % x 353600 pounds ]
| Medium Density Developed | 103592.3113 | = [ 29 % x 353600 pounds ]
| High Density Developed | 46606.4956 | = [ 13 % x 353600 pounds ]
Step 11. Apportion Load Assigned to Total Land Area to each "Developed" land use category by multiplying
the 'Percent of Area of Developed Lands' (from Step 4) by 563220.33 pounds (calculated in Step 9):
Stream Bank Sediment Load Assigned to Total Developed Land Area, pounds
| Low Density Developed | 474722.6519 | = [ 84 % x 563220.33 pounds ]
| Medium Density Developed | 69743.2044 | = [ 12 % x 563220.33 pounds ]
| High Density Developed | 18754.4751 | = [ 3 % x 563220.33 pounds ]
Step 12. Combine the loads apportioned to "Impervious" surfaces, from Step 10, and the loads apportioned to Total Developed Land Area, from Step 11:
Total Stream Bank Sediment Load per Land Use, pounds
| Low Density Developed | 678123.845 | = [ 203401.19 pounds + 474722.65 pounds ]
| Medium Density Developed | 173335.5158 | = [ 103592.31 pounds + 69743.2 pounds ]
| High Density Developed | 65360.9707 | = [ 46606.5 pounds + 18754.48 pounds ]
Page 4 of Stream Bank Sediment Loading Rates worksheet
Watershed: User Specified
Year: User Specified
Step 13. Calculate the Stream Bank Loading Rate for each "Developed" Land Use, in pounds per acre, by dividing the load from Step 12 by the acres in Step 4:
Stream Bank Sediment Land Use Loading Rate |  | pounds | Land Use area, acres | Stream Bank Sediment Loading Rate, pounds/acre
| Low Density Developed | 678123.845 | 2000 | 339.0619 | = [678123.85 lbs / 2000 acres ]
| Medium Density Developed | 173335.5158 | 293.8272 | 589.9234 | = [173335.52 lbs / 293.83 acres ]
| High Density Developed | 65360.9707 | 79.0123 | 827.2248 | = [65360.97 lbs / 79.01 acres ]
Step 14. Calculate the Stream Bank Loading Rate for "Undeveloped Land" (all other land use categories):
| Total Stream Bank Load | 1414400 | pounds = | [ from Step 3 ]
| Load assigned to Developed Lands | 916820.3315 | pounds = | [ from Step 5 ]
| Remaining Load assigned to Undeveloped Lands | 497579.6685 | pounds = | [ 1414400 pounds - 916820.33 pounds ]
| Acres of Undeveloped Lands | 2096.2963 | acres = | [ sum of "Undeveloped Land" from Step 1 ]
| Stream Bank Sediment Loading rate for Undeveloped Lands | 237.3613 | pounds per acre | = [ 497579.67 pounds / 2096.3 acres ]
Step 15. Add these Stream Bank Sediment Land Use Loading Rates to the Land Use (upland source) Loading Rates for each of the corresponding land uses in the Land Use Loading Rates Look-Up Table to calculate the Total Sediment Loading Rate.

## Stream Bank Nitrogen Loading
Look-Up Table for MMW Loading Rates
Watershed: User Specified
Year: User Specified
Section 6: Stream Bank Nitrogen Loading Rates Worksheet
This worksheet calculates and apportions the loading rates from the Stream Bank source load for Total Nitrogen from the Christina MapShed Output file into each land use category, using methodology provided from Dr. Barry Evans (Pennsylvania State University), the author of MapShed, and with concurrence from Mr. Bill Brown (PADEP). The MapShed output file provides the nitrogen load in pounds.
Step 1. The land areas for each land use category, in acres, are presented below.
| Source | Area (acres)
Land Use Categories from MapShed | Hay/Pasture | 1180.2469
| Cropland | 323.4568
| Forest | 417.284
| Wetland | 14.8148
| Disturbed | 0
| Turfgrass | 0
| Open_Land | 111.1111
| Bare_Rock | 49.3827
| Sandy_Areas | 0
| Unpaved_Road | 0
| Ld_Mixed | 2000
| Md_Mixed | 293.8272
| Hd_Mixed | 79.0123
| Ld_Residential | 0
| Md_Residential | 0
| Hd_Residential | 0
| Total Acres, Watershed | 4469.1358
Step 2. The Stream Bank Total Nitrogen Load, in pounds, is presented below:
Total Nitrogen Load, pounds
| Stream Bank | 813.645 | pounds
Step 3. Sum the total acres in the User Specified watershed.
| Total Acres in watershed | 4469.1358 | acres
Page 2 of Stream Bank Total Nitrogen Loading Rates worksheet
Watershed: User Specified
Year: User Specified
Step 4. Calculate the total acres in the watershed that are considered "Developed," which includes Low Density Mixed (Ld_Mixed), Medium Density Mixed (Md_Mixed), High Density Mixed (Hd_Mixed); and Low Density Residential (Ld_Residential), Medium Density Residential (Md_Residential), and High Density Residential (Hd_Residential):
| Area of Developed Lands | acres | percent
| Low Density Developed | 2000 | 84.29% | [ Ld_Mixed + Ld_Residential ]
| Medium Density Developed | 293.8272 | 12.38% | [ Md_Mixed + Md_Residential ]
| High Density Developed | 79.0123 | 3.33% | [ Hd_Mixed + Hd_Residential ]
| Total | 2372.8395 | 100% | [ All "Developed" land use categories ]
Step 5. Calculate the portion of the Stream Bank Total Nitrogen (TN) Load resulting from "Developed" Lands
This is A) 70% of the Stream Bank Total Nitrogen Load times the percent of developed lands in the watershed
plus B) 30% of the Stream Bank Total Nitrogen Load:
| Stream Bank TN Load | 813.645 | pounds | from Step 2
| Total Developed Acres | 2372.8395 | acres | from Step 4
| Total Acres in watershed | 4469.1358 | acres | from Step 3
| Percent of Developed lands in watershed | 53.09% | = | [ 2372.84 acres / 4469.14 acres ]
| A) 75% x Stream Bank TN Load x Percent of Developed Lands | 323.997 | pounds = | [ 75% x 813.65 pounds x 53% ]
| B) 25% x Stream Bank TN Load | 203.4112 | pounds = | [ 25% x 813.65 pounds ]
| Load Assigned to Developed Lands | 527.4083 | pounds
Step 6. Calculate the portion of the Stream Bank Total Nitrogen Load from "Developed" Lands that is assigned to each of the land use categories by calculating relative components from "Impervious" surfaces and from the land use as a whole:
Estimated Percent of Impervious Area for corresponding land use categories (MapShed Values)
| Low Density Developed | 15%
| Medium Density Developed | 52%
| High Density Developed | 87%
Step 7. Calculate how many acres within the watershed are "Impervious" by multiplying the acres in Step 4 by the percent in Step 6:
Estimated Impervious Surfaces for Developed Lands
| Low Density Developed | 300 | acres = | [ 2000 acres x 15 percent ]
| Medium Density Developed | 152.7901 | acres = | [ 293.83 acres x 52 percent ]
| High Density Developed | 68.7407 | acres = | [ 79.01 acres x 87 percent ]
| Total Developed Impervious Surface Area | 521.5309 | acres
Page 3 of Stream Bank Total Nitrogen Loading Rates worksheet
Watershed: User Specified
Year: User Specified
Step 8. Calculate the percent of total developed Impervious Surface for each land use:
Percent of Total Impervious Surfaces
| Low Density Developed | 57.52% | = | [ 300 acres / 521.53 acres ]
| Medium Density Developed | 29.3% | = | [ 152.79 acres / 521.53 acres ]
| High Density Developed | 13.18% | = | [ 68.74 acres / 521.53 acres ]
| Total | 100%
Step 9. Distribute the "Total Load Assigned to Developed Lands" from Step 5 based on "Impervious" surfaces and assign 40% based on the percent of land area in the land use category.
| Load Assigned to Developed Lands | 527.4083 | pounds = | [ result of Step 5 ]
| Load assigned to Total Developed Land Area | 323.997 | pounds = | [ result of Step 5 ]
| Load assigned for total impervious land area | 203.4112 | pounds = | [ result of Step 5 ]
Step 10. Apportion Load Assigned to "Impervious" surfaces to each "Developed" land use category by
multiplying the 'Percent of Total Impervious Surfaces' (Step 8) by 203.41 pounds (calculated in Step 9):
Stream Bank Total Nitrogen Load Assigned to Impervious Surface, pounds
| Low Density Developed | 186.3727 | = [ 58 % x 203.41 pounds ]
| Medium Density Developed | 94.9197 | = [ 29 % x 203.41 pounds ]
| High Density Developed | 42.7047 | = [ 13 % x 203.41 pounds ]
Step 11. Apportion Load Assigned to Total Land Area to each "Developed" land use category by multiplying
the 'Percent of Area of Developed Lands' (from Step 4) by 324 pounds (calculated in Step 9):
Stream Bank Total Nitrogen Load Assigned to Total Developed Land Area, pounds
| Low Density Developed | 171.4496 | = [ 84 % x 324 pounds ]
| Medium Density Developed | 25.1883 | = [ 12 % x 324 pounds ]
| High Density Developed | 6.7733 | = [ 3 % x 324 pounds ]
Step 12. Combine the loads apportioned to "Impervious" surfaces, from Step 10, and the loads apportioned to Total Developed Land Area, from Step 11:
Total Stream Bank Total Nitrogen Load per Land Use, pounds
| Low Density Developed | 357.8223 | = [ 186.37 pounds + 171.45 pounds ]
| Medium Density Developed | 120.108 | = [ 94.92 pounds + 25.19 pounds ]
| High Density Developed | 49.478 | = [ 42.7 pounds + 6.77 pounds ]
Page 4 of Stream Bank Total Nitrogen Loading Rates worksheet
Watershed: User Specified
Year: User Specified
Step 13. Calculate the Stream Bank Loading Rate for each "Developed" Land Use, in pounds per acre, by dividing the load from Step 12 by the acres in Step 4:
Stream Bank Total Nitrogen Land Use Loading Rate |  | pounds | Land Use area, acres | Stream Bank Total Nitrogen Loading Rate, pounds/acre
| Low Density Developed | 357.8223 | 2000 | 0.17891 | = [357.82 lbs / 2000 acres ]
| Medium Density Developed | 120.108 | 293.8272 | 0.40877 | = [120.11 lbs / 293.83 acres ]
| High Density Developed | 49.478 | 79.0123 | 0.62621 | = [49.48 lbs / 79.01 acres ]
Step 14. Calculate the Stream Bank Loading Rate for "Undeveloped Land" (all other land use categories):
| Total Stream Bank Load | 813.645 | pounds = | [ from Step 3 ]
| Load assigned to Developed Lands | 527.4083 | pounds = | [ from Step 5 ]
| Remaining Load assigned to Undeveloped Lands | 286.2367 | pounds = | [ 813.65 pounds - 527.41 pounds ]
| Acres of Undeveloped Lands | 2096.2963 | acres = | [ sum of "Undeveloped Land" from Step 1 ]
| Stream Bank Total Nitrogen Loading rate for Undeveloped Lands | 0.13654 | pounds per acre | = [ 286.24 pounds / 2096.3 acres ]
Step 15. Add these Stream Bank Total Nitrogen Land Use Loading Rates to the Land Use (upland source) and Farm Animals Loading Rates for each of the corresponding land uses in the Land Use Loading Rates Look-Up Table to calculate the final Total Nitrogen Loading Rate.

## Stream Bank Phosphorus Loading
Look-Up Table for MMW Loading Rates
Watershed: User Specified
Year: User Specified
Section 7: Stream Bank Phosphorus Loading Rates Worksheet
This worksheet calculates and apportions the loading rates from the Stream Bank source load for Total Phosphorus from the MMW Output file into each land use category, using methodology provided from Dr. Barry Evans (Pennsylvania State University), the author of MapShed, and with concurrence from Mr. Bill Brown (PADEP). The MapShed output file provides the Phosphorus load in pounds.
Step 1. The land areas for each land use category, in acres, are presented below.
| Source | Area (acres)
Land Use Categories from MapShed | Hay/Pasture | 1180.2469
| Cropland | 323.4568
| Forest | 417.284
| Wetland | 14.8148
| Disturbed | 0
| Turfgrass | 0
| Open_Land | 111.1111
| Bare_Rock | 49.3827
| Sandy_Areas | 0
| Unpaved_Road | 0
| Ld_Mixed | 2000
| Md_Mixed | 293.8272
| Hd_Mixed | 79.0123
| Ld_Residential | 0
| Md_Residential | 0
| Hd_Residential | 0
| Total Acres, Watershed | 4469.1358
Step 2. The Stream Bank Total Phosphorus Load, in pounds, is presented below:
Total Phosphorus Load, pounds
| Stream Bank | 476.28 | pounds
Step 3. Sum the total acres in the User Specified watershed.
| Total Acres in watershed | 4469.1358 | acres
Page 2 of Stream Bank Total Phosphorus Loading Rates worksheet
Watershed: User Specified
Year: User Specified
Step 4. Calculate the total acres in the watershed that are considered "Developed," which includes Low Density Mixed (Ld_Mixed), Medium Density Mixed (Md_Mixed), High Density Mixed (Hd_Mixed); and Low Density Residential (Ld_Residential), Medium Density Residential (Md_Residential), and High Density Residential (Hd_Residential):
| Area of Developed Lands | acres | percent
| Low Density Developed | 2000 | 84.29% | [ Ld_Mixed + Ld_Residential ]
| Medium Density Developed | 293.8272 | 12.38% | [ Md_Mixed + Md_Residential ]
| High Density Developed | 79.0123 | 3.33% | [ Hd_Mixed + Hd_Residential ]
| Total | 2372.8395 | 100% | [ All "Developed" land use categories ]
Step 5. Calculate the portion of the Stream Bank Total Phosphorus (TP) Load resulting from "Developed" Lands
This is A) 70% of the Stream Bank Total Phosphorus Load times the percent of developed lands in the
watershed plus B) 30% of the Stream Bank Total Phosphorus Load:
| Stream Bank TP Load | 476.28 | pounds | from Step 2
| Total Developed Acres | 2372.8395 | acres | from Step 4
| Total Acres in watershed | 4469.1358 | acres | from Step 3
| Percent of Developed lands in watershed | 53.09% | = | [ 2372.84 acres / 4469.14 acres ]
| A) 75% x Stream Bank TP Load x Percent of Developed Lands | 189.6568 | pounds = | [ 75% x 476.28 pounds x 53% ]
| B) 25% x Stream Bank TP Load | 119.07 | pounds = | [ 25% x 476.28 pounds ]
| Load Assigned to Developed Lands | 308.7268 | pounds
Step 6. Calculate the portion of the Stream Bank Total Phosphorus Load from "Developed" Lands that is assigned to each of the land use categories by calculating relative components from "Impervious" surfaces and from the land use as a whole:
Estimated Percent of Impervious Area for corresponding land use categories (MapShed Values)
| Low Density Developed | 15%
| Medium Density Developed | 52%
| High Density Developed | 87%
Step 7. Calculate how many acres within the watershed are "Impervious" by multiplying the acres in Step 4 by the percent in Step 6:
Estimated Impervious Surfaces for Developed Lands
| Low Density Developed | 300 | acres = | [ 2000 acres x 15 percent ]
| Medium Density Developed | 152.7901 | acres = | [ 293.83 acres x 52 percent ]
| High Density Developed | 68.7407 | acres = | [ 79.01 acres x 87 percent ]
| Total Developed Impervious Surface Area | 521.5309 | acres
Page 3 of Stream Bank Total Phosphorus Loading Rates worksheet
Watershed: User Specified
Year: User Specified
Step 8. Calculate the percent of total developed Impervious Surface for each land use:
Percent of Total Impervious Surfaces
| Low Density Developed | 57.52% | = | [ 300 acres / 521.53 acres ]
| Medium Density Developed | 29.3% | = | [ 152.79 acres / 521.53 acres ]
| High Density Developed | 13.18% | = | [ 68.74 acres / 521.53 acres ]
| Total | 100%
Step 9. Distribute the "Total Load Assigned to Developed Lands" from Step 5 to each Developed Land type based on "Impervious" surfaces and the percent of land area in each land use category.
| Load Assigned to Developed Lands | 308.7268 | pounds = | [ result of Step 5 ]
| Load assigned to Total Developed Land | 189.6568 | pounds = | [ result of Step 5 ]
| Load assigned to Total Impervious Land | 119.07 | pounds = | [ result of Step 5 ]
Step 10. Apportion Load Assigned to "Impervious" surfaces to each "Developed" land use category by
multiplying the 'Percent of Total Impervious Surfaces' (Step 8) by 119.07 pounds (calculated in Step 9):
Stream Bank Total Phosphorus Load Assigned to Impervious Surface, pounds
| Low Density Developed | 68.4926 | = [ 58 % x 119.07 pounds ]
| Medium Density Developed | 34.8833 | = [ 29 % x 119.07 pounds ]
| High Density Developed | 15.6941 | = [ 13 % x 119.07 pounds ]
Step 11. Apportion Load Assigned to Total Land Area to each "Developed" land use category by multiplying
the 'Percent of Area of Developed Lands' (from Step 4) by 189.66 pounds (calculated in Step 9):
Stream Bank Total Phosphorus Load Assigned to Total Developed Land Area, pounds
| Low Density Developed | 159.8564 | = [ 84 % x 189.66 pounds ]
| Medium Density Developed | 23.4851 | = [ 12 % x 189.66 pounds ]
| High Density Developed | 6.3153 | = [ 3 % x 189.66 pounds ]
Step 12. Combine the loads apportioned to "Impervious" surfaces, from Step 10, and the loads apportioned to Total Developed Land Area, from Step 11:
Total Stream Bank Total Phosphorus Load per Land Use, pounds
| Low Density Developed | 228.349 | = [ 68.49 pounds + 159.86 pounds ]
| Medium Density Developed | 58.3684 | = [ 34.88 pounds + 23.49 pounds ]
| High Density Developed | 22.0094 | = [ 15.69 pounds + 6.32 pounds ]
Page 4 of Stream Bank Total Phosphorus Loading Rates worksheet
Watershed: User Specified
Year: User Specified
Step 13. Calculate the Stream Bank Loading Rate for each "Developed" Land Use, in pounds per acre, by dividing the load from Step 12 by the acres in Step 4:
Stream Bank Total Phosphorus Land Use Loading Rate |  | pounds | Land Use area, acres | Stream Bank Total Phosphorus Loading Rate, pounds/acre
| Low Density Developed | 228.349 | 2000 | 0.11417 | = [228.35 lbs / 2000 acres ]
| Medium Density Developed | 58.3684 | 293.8272 | 0.19865 | = [58.37 lbs / 293.83 acres ]
| High Density Developed | 22.0094 | 79.0123 | 0.27856 | = [22.01 lbs / 79.01 acres ]
Step 14. Calculate the Stream Bank Loading Rate for "Undeveloped Land" (all other land use categories):
| Total Stream Bank Load | 476.28 | pounds = | [ from Step 3 ]
| Load assigned to Developed Lands | 308.7268 | pounds = | [ from Step 5 ]
| Remaining Load assigned to Undeveloped Lands | 167.5532 | pounds = | [ 476.28 pounds - 308.73 pounds ]
| Acres of Undeveloped Lands | 2096.2963 | acres = | [ sum of "Undeveloped Land" from Step 1 ]
| Stream Bank Total Phosphorus Loading rate for Undeveloped Lands | 0.079928 | pounds per acre | = [ 167.55 pounds / 2096.3 acres ]
Step 15. Add these Stream Bank Total Phosphorus Land Use Loading Rates to the Land Use (upland source) and Farm Animals Loading Rates for each of the corresponding land uses in the Land Use Loading Rates Look-Up Table to calculate the final Total Phosphorus Loading Rate.

## Perf Std Approach
PERFORMANCE STANDARD APPROACH for use with urban BMPs (as referenced in PA DEP permit materials; original source citation at bottom of page.)
MUNICIPALITY: For the BMP of choice, consult the Expert Panel Table below and Report cited below to determine if the BMP is an RR, ST or Other type of practice.
The type of practice, runoff reduction versus stormwater treatment, is calculated differently with different efficiency curves.
Source:
Recommendations of the Expert Panel to Define Removal Rates for New State Stormwater Performance Standards
Stewart Comstock, Scott Crafton, Randy Greer, Peter Hill, Dave Hirschman, Shoreh Karimpour, Ken Murin, Jennifer Orr, Fred Rose, Sherry Wilkins
Revised: January 20, 2015
Prepared by: Tom Schueler and Cecilia Lane, Chesapeake Stormwater Network
The BMP Removal Rate Curves shown below have been incorporated into this spreadsheet tool. With this approach, pollutant removal efficiencies are calculated based on the amount of runoff (runoff depth) captured per acre of impervious surface.
Source:
Recommendations of the Expert Panel to Define Removal Rates for New State Stormwater Performance Standards
Stewart Comstock, Scott Crafton, Randy Greer, Peter Hill, Dave Hirschman, Shoreh Karimpour, Ken Murin, Jennifer Orr, Fred Rose, Sherry Wilkins
Revised: January 20, 2015
Prepared by: Tom Schueler and Cecilia Lane, Chesapeake Stormwater Network

## Agricultural BMPs (Existing)
Average Annual Loads from Watershed | [5 empty] | Cover Crops | Sediment | Total N | Total P
Source | Area (acres) | Sediment (tons) | Tot N (pounds) | Tot P (pounds) | Sediment (pounds) | Available Acres | 323.4568 |  |  | Note: Do not double-count w/conservation till
Hay/Past | 1180.2469 | 169.1925 | 1744.8165 | 893.025 | 338385.033 | Acres Treated | 10000
Cropland | 323.4568 | 473.4114 | 3426.3495 | 1474.4835 | 946822.8105 | Reduction Coefficient | 0.35 | 0.29 | 0.5
Forest | 417.284 | 0.69061 | 59.976 | 4.851 | 1381.212 | Lbs/Yr Reduced | 10245201.022 | 30719.4465 | 22792.5885
Wetland | 14.8148 | 0.032855 | 6.174 | 0.441 | 65.709
Disturbed | 0 | 0 | 0 | 0 | 0 | Conservation Till
Turfgrass | 0 | 0 | 0 | 0 | 0
Open_Land | 111.1111 | 5.4833 | 135.6075 | 16.9785 | 10966.5675 | Available Acres | 323.4568 |  |  | Note: Do not double-count w/cover crops
Bare_Rock | 49.3827 | 0.06174 | 29.988 | 1.1025 | 123.48 | Acres Treated | 10000
Sandy_Areas | 0 | 0 | 0 | 0 | 0 | Reduction Coefficient | 0.3 | 0.08 | 0.22
Unpaved_Road | 0 | 0 | 0 | 0 | 0 | Lbs/Yr Reduced | 8781600.876 | 8474.3301 | 10028.7389
Ld_Mixed | 2000 | 9.862 | 532.9485 | 59.976 | 19723.9455
Md_Mixed | 293.8272 | 7.9404 | 327.8835 | 33.7365 | 15880.851 | Forested Buffers Crops |  |  |  | Note: 1 acre of buffer treats 2 acres of cropland
Hd_Mixed | 79.0123 | 2.1565 | 89.082 | 9.261 | 4312.98 | Available Acres | 323.4568 |  |  | This also ccounts for 1:1 change from cropland to forest
Ld_Residential | 0 | 0 | 0 | 0 | 0 | Stream miles buffered | 10 |  |  | Note: Assumes buffer is done on one side
Md_Residential | 0 | 0 | 0 | 0 | 0 | Buffer acres created | 121.2121
Hd_Residential | 0 | 0 | 0 | 0 | 0 | Acres Treated | 242.4242
Farm Animals |  | 0 | 629.307 | 165.375 |  | Reduction Coefficient | 0.54 | 0.41 | 0.4
Tile Drainage |  | 0 | 0 | 0 | 0 | Lbs/Yr Reduced | 737608.073 | 2319.439 | 993.1766
Stream Bank |  | 707.203 | 813.645 | 476.28 | 1414406.07
Groundwater |  | 0 | 21699.846 | 295.911 |  | Floodplain Restoration
Point Source |  | 0 | 495.4635 | 352.8
Septic Systems |  | 0 | 920.1465 | 0 |  | Part 1: Streambank Load
TOTAL | 4469.1358 | 1376.0343 | 30911.2335 | 3784.221 | 2752068.6585 | Stream Feet Stabilized | 500
Tons of Sediment x 2,000 = conversion to pounds | [5 empty] | Sed Reduction per foot | 115 | 0.192 | 0.174
Stream Bank (pounds rounded to 1 decimal) | [5 empty] | Lbs Streambank Load Reduced | 57500 | 96 | 87
LAND USES | ACRES
Total Undeveloped Land | 2096.2963 | Upland Sed Loading Rate | Upland TN Loading Rate | Upland TP Loading Rate |  | Part 2: Upland Load
Hay/Past | 1180.2469 | 286.707 | 1.4783 | 0.75664 |  | Additional % Reduction | 0.1
Cropland | 323.4568 | 2927.2003 | 10.5929 | 4.5585 |  | Lbs upland load reduced | 5750 | 9.6 | 8.7
Forest | 417.284 | 3.31 | 0.14373 | 0.011625
Wetland | 14.8148 | 4.4354 | 0.41675 | 0.029768 |  | Total Floodplain Lbs Reduced | 63250 | 105.6 | 95.7
Disturbed | 0 | #DIV/0! | #DIV/0! | #DIV/0!
Turfgrass | 0 | #DIV/0! | #DIV/0! | #DIV/0! |  | Grazing Land Management
Open_Land | 111.1111 | 98.6991 | 1.2205 | 0.15281 |  | Available Acres | 1180.2469
Bare_Rock | 49.3827 | 2.5005 | 0.60726 | 0.022326 |  | Acres Treated | 480
Sandy_Areas | 0 | #DIV/0! | #DIV/0! | #DIV/0! |  | Sed Reduction Coeff | 0.3 | 0.3 | 0.3
Unpaved_Road | 0 | #DIV/0! | #DIV/0! | #DIV/0! |  | Lbs/Yr Reduced | 41285.8057 | 212.8822 | 108.9565
Cropland Retirement
|  | Total Stream ft | 20000 | User-supplied |  | Available Acres | 323.4568
|  | Stream ft ag | 11000 | User-supplied |  | Acres Retired | 200
[6 empty] | Lbs/Yr Reduced | 584778.0574 | 2089.8366 | 909.3785
Streambank Stabilization
[6 empty] | Available Stream Feet | 20000
[6 empty] | Stream Feet Stabilized | 10000
[6 empty] | Sediment Reduction (lb/ft) | 115 | 0.192 | 0.174
[6 empty] | Lbs/Yr Reduced | 1150000 | 1920 | 1740
Ag E&S
[6 empty] | Available Acres | 323.4568
[6 empty] | Acres Treated | 1000
[6 empty] | Reduction Coefficient | 0.16 | 0.05 | 0.1
[6 empty] | Lbs/Yr Reduced | 468352.0467 | 529.6456 | 455.8518
Streambank Fencing
[6 empty] | Available Stream Feet | 11000
[6 empty] | Stream Feet Fenced | 5280
[6 empty] | Reduction (lb/ft) | 2.55 | 0.02 | 0.0035
[6 empty] | Lbs/Yr Reduced | 13464 | 105.6 | 18.48
Nutrient Management
Part 1: Surface Runoff
[6 empty] | Available Acres | 323.4568
[6 empty] | Acres Treated | 10000
[6 empty] | Reduction Coefficient | 0 | 0.29 | 0.44
[6 empty] | Lbs/Yr Reduced |  | 30719.4465 | 20057.4778
Part 2: Subsurface Flow
[6 empty] | Reduction Coefficient | 0 | 0.15 | 0.1
[6 empty] | Lbs/Yr Reduced | 0 | 100630.9652 | 914.8394
[6 empty] | Total Lbs/Yr Reduced | 0 | 131350.4117 | 20972.3172
AWMS
[6 empty] | Available Load | 0 | 629.307 | 165.375
[6 empty] | Pct of Total Animals Covered | 0 | 0.5 | 0.5
[6 empty] | Reduction Coefficient | 0 | 0.75 | 0.75
[6 empty] | Lbs/Yr Reduced |  | 235.9901 | 62.0156
[6 empty] | TOTAL LBS REDUCED | 22085539.8808 | 178063.1818 | 58177.2036
[6 empty] | Percent of Original Load | 802.5069 | 576.0468 | 1537.3627

## Agricultural BMPs (Proposed)
Average Annual Loads from Watershed | [5 empty] | Cover Crops | Sediment | Total N | Total P
Source | Area (acres) | Sediment (tons) | Tot N (pounds) | Tot P (pounds) | Sediment (pounds) | Available Acres | 323.4568 |  |  | Note: Do not double-count w/conservation till
Hay/Past | 1180.2469 | 169.1925 | 1744.8165 | 893.025 | 338385.033 | Acres Treated | 0
Cropland | 323.4568 | 473.4114 | 3426.3495 | 1474.4835 | 946822.8105 | Reduction Coefficient | 0.35 | 0.29 | 0.5
Forest | 417.284 | 0.69061 | 59.976 | 4.851 | 1381.212 | Lbs/Yr Reduced | 0 | 0 | 0
Wetland | 14.8148 | 0.032855 | 6.174 | 0.441 | 65.709
Disturbed | 0 | 0 | 0 | 0 | 0 | Conservation Till
Turfgrass | 0 | 0 | 0 | 0 | 0
Open_Land | 111.1111 | 5.4833 | 135.6075 | 16.9785 | 10966.5675 | Available Acres | 323.4568 |  |  | Note: Do not double-count w/cover crops
Bare_Rock | 49.3827 | 0.06174 | 29.988 | 1.1025 | 123.48 | Acres Treated | 0
Sandy_Areas | 0 | 0 | 0 | 0 | 0 | Reduction Coefficient | 0.3 | 0.08 | 0.22
Unpaved_Road | 0 | 0 | 0 | 0 | 0 | Lbs/Yr Reduced | 0 | 0 | 0
Ld_Mixed | 2000 | 9.862 | 532.9485 | 59.976 | 19723.9455
Md_Mixed | 293.8272 | 7.9404 | 327.8835 | 33.7365 | 15880.851 | Forested Buffers Crops |  |  |  | Note: 1 acre of buffer treats 2 acres of cropland
Hd_Mixed | 79.0123 | 2.1565 | 89.082 | 9.261 | 4312.98 | Available Acres | 323.4568 |  |  | This also ccounts for 1:1 change from cropland to forest
Ld_Residential | 0 | 0 | 0 | 0 | 0 | Stream miles buffered | 0 |  |  | Note: Assumes buffer is done on one side
Md_Residential | 0 | 0 | 0 | 0 | 0 | Buffer acres created | 0
Hd_Residential | 0 | 0 | 0 | 0 | 0 | Acres Treated | 0
Farm Animals |  | 0 | 629.307 | 165.375 |  | Reduction Coefficient | 0.54 | 0.41 | 0.4
Tile Drainage |  | 0 | 0 | 0 | 0 | Lbs/Yr Reduced | 0 | 0 | 0
Stream Bank |  | 707.203 | 813.645 | 476.28 | 1414406.07
Groundwater |  | 0 | 21699.846 | 295.911 |  | Floodplain Restoration
Point Source |  | 0 | 495.4635 | 352.8
Septic Systems |  | 0 | 920.1465 | 0 |  | Part 1: Streambank Load
TOTAL | 4469.1358 | 1376.0343 | 30911.2335 | 3784.221 | 2752068.6585 | Stream Feet Stabilized | 0
Tons of Sediment x 2,000 = conversion to pounds | [5 empty] | Sed Reduction per foot | 115 | 0.192 | 0.174
Stream Bank (pounds rounded to 1 decimal) | [5 empty] | Lbs Streambank Load Reduced | 0 | 0 | 0
LAND USES | ACRES
Total Undeveloped Land | 2096.2963 | Upland Sed Loading Rate | Upland TN Loading Rate | Upland TP Loading Rate |  | Part 2: Upland Load
Hay/Past | 1180.2469 | 286.707 | 1.4783 | 0.75664 |  | Additional % Reduction | 0.1
Cropland | 323.4568 | 2927.2003 | 10.5929 | 4.5585 |  | Lbs upland load reduced | 0 | 0 | 0
Forest | 417.284 | 3.31 | 0.14373 | 0.011625
Wetland | 14.8148 | 4.4354 | 0.41675 | 0.029768 |  | Total Floodplain Lbs Reduced | 0 | 0 | 0
Disturbed | 0 | #DIV/0! | #DIV/0! | #DIV/0!
Turfgrass | 0 | #DIV/0! | #DIV/0! | #DIV/0! |  | Grazing Land Management
Open_Land | 111.1111 | 98.6991 | 1.2205 | 0.15281 |  | Available Acres | 1180.2469
Bare_Rock | 49.3827 | 2.5005 | 0.60726 | 0.022326 |  | Acres Treated | 0
Sandy_Areas | 0 | #DIV/0! | #DIV/0! | #DIV/0! |  | Sed Reduction Coeff | 0.3 | 0.3 | 0.3
Unpaved_Road | 0 | #DIV/0! | #DIV/0! | #DIV/0! |  | Lbs/Yr Reduced | 0 | 0 | 0
Cropland Retirement
|  | Total Stream ft | 20000 | User-supplied |  | Available Acres | 323.4568
|  | Stream ft ag | 11000 | User-supplied |  | Acres Retired | 0
[6 empty] | Lbs/Yr Reduced | 0 | 0 | 0
Streambank Stabilization
[6 empty] | Available Stream Feet | 20000
[6 empty] | Stream Feet Stabilized | 10000
[6 empty] | Sediment Reduction (lb/ft) | 115 | 0.192 | 0.174
[6 empty] | Lbs/Yr Reduced | 1150000 | 1920 | 1740
Ag E&S
[6 empty] | Available Acres | 323.4568
[6 empty] | Acres Treated | 1000
[6 empty] | Reduction Coefficient | 0.16 | 0.05 | 0.1
[6 empty] | Lbs/Yr Reduced | 468352.0467 | 529.6456 | 455.8518
Streambank Fencing
[6 empty] | Available Stream Feet | 11000
[6 empty] | Stream Feet Fenced | 5280
[6 empty] | Reduction (lb/ft) | 2.55 | 0.02 | 0.0035
[6 empty] | Lbs/Yr Reduced | 13464 | 105.6 | 18.48
Nutrient Management
Part 1: Surface Runoff
[6 empty] | Available Acres | 323.4568
[6 empty] | Acres Treated | 10000
[6 empty] | Reduction Coefficient | 0 | 0.29 | 0.44
[6 empty] | Lbs/Yr Reduced |  | 30719.4465 | 20057.4778
Part 2: Subsurface Flow
[6 empty] | Reduction Coefficient | 0 | 0.15 | 0.1
[6 empty] | Lbs/Yr Reduced | 0 | 100630.9652 | 914.8394
[6 empty] | Total Lbs/Yr Reduced | 0 | 131350.4117 | 20972.3172
AWMS
[6 empty] | Available Load | 0 | 629.307 | 165.375
[6 empty] | Pct of Total Animals Covered | 0 | 0.5 | 0.5
[6 empty] | Reduction Coefficient | 0 | 0.75 | 0.75
[6 empty] | Lbs/Yr Reduced |  | 235.9901 | 62.0156
[6 empty] | TOTAL LBS REDUCED | 1631816.0467 | 134141.6475 | 23248.6646
[6 empty] | Percent of Original Load | 59.2942 | 433.9576 | 614.358

## Total Load Reductions
| Entire Watershed |  |  | Urban Area
| Sediment (lbs/yr) | TN (lbs/yr) | TP (lbs/yr) | Sediment (lbs/yr) | TN (lbs/yr) | TP (lbs/yr)
Initial MMW Loads | 2752068.6585 | 30911.2335 | 3784.221
Loads Removed w/Existing Urban BMPs | 0 | 0 | 0
Loads Removed w/Proposed Urban BMPs | 0 | 0 | 0
(This section will be populated using loading rates from the "Land Use Loading Rate" tab and area information from the "MMW Output" tab)
Loads Removed w/Existing Agricultural BMPs | 22085539.8808 | 178063.1818 | 58177.2036
Loads Removed w/Proposed Agricultural BMPs | 1631816.0467 | 134141.6475 | 23248.6646
Total Loads Removed | 23717355.9276 | 312204.8292 | 81425.8681
New Reduced Load | -20965287.2691 | -281293.5957 | -77641.6471
Percent Reduction | 861.801 | 1010.0044 | 2151.7207
Total Baseline Load (1) | -19333471.2223 | -147151.9483 | -54392.9826
Total Loads Removed from Baseline (2) | 1631816.0467 | 134141.6475 | 23248.6646
Percent Reduction from Baseline Load | -8.4404 | -91.1586 | -42.742
(1) After existing BMPs have been accounted for
(2) After proposed BMPs have been accounted for

## Sheet1
MMW NLCD Land Cover C ategories (from "Analyze" results) |  |  | Pollutant Load Conversion from Metric to Standard Units
TYPE | AREA (km^2) | AREA (acres) | SOURCE
Open Water | 0.32 | 79.0123
Perennial Ice/Snow | 0 | 0
Developed, Open Space | 33.21 | 8200
Developed, Low Intensity | 16.93 | 4180.2469
Developed, Medium Intensity | 4.38 | 1081.4815
Developed, High Intensity | 1.06 | 261.7284
Barren Land (Rock/Sand/Clay) | 0.71 | 175.3086
Deciduous Forest | 86.74 | 21417.284
Evergreen Forest | 1.11 | 274.0741
Mixed Forest | 4.52 | 1116.0494
Shrub/Scrub | 13.6 | 3358.0247
Grassland/Herbaceous | 1.18 | 291.358
Pasture/Hay | 95.42 | 23560.4938
Cultivated Crops | 138.96 | 34311.1111
Woody Wetlands | 1.4 | 345.679
Emergent Herbaceous Wetlands | 0.32 | 79.0123
98730.8642