## Overview
Model My Watershed BMP Spreadsheet Tool
Load Reductions from BMP Implementation in Urban and Rural Areas
| Version: | 2018-10-03 at 3:19 pm CT
| Developed by: | Barry Evans, Drexel University & Penn State University
Anthony Aufdenkampe, LimnoTech
Mike Hickman, Center for Watershed Protection
| Repository & Archives: | https://github.com/WikiWatershed/MMW-BMP-spreadsheet-tool
| Latest Version: | https://raw.githubusercontent.com/WikiWatershed/MMW-BMP-spreadsheet-tool/master/MMW_BMP_Spreadsheet_Tool.xlsx.
| User Manual: | https://raw.githubusercontent.com/WikiWatershed/MMW-BMP-spreadsheet-tool/master/docs/MMW_BMP_Spreadsheet_Tool_UserManual.docx
OVERVIEW:
This tool provides the ability to use output results from a Model My Watershed "multi-year" model run for the purpose of estimating loading rates for different "source areas", and then subsequently calculating potential load reductions that might result from the implementation of both urban and agricultural BMPs in a given watershed.
The tool is based on the concept of "composite" loading rates whereby both "upland" and "streambank-eroded" loads are combined to facilitate the estimation of load reductions based on the use of various BMPs as applied to different developed land and agricultural land categories.
THIS TOOL INCLUDES:
Section 2 (Land Use Loading Rates Look-Up Table) contains the Look-Up Table with final land use loading rates that incorporate Land Use (upland source), Stream Bank (erosion) and Farm Animal Loads. The "Total" (pollutant) Loading Rate values in this Table are used to calculate Baseline and Existing loads as well as "future" loads from proposed urban and agricultural BMP load reductions.
* In the MMW model run, Stream Bank and Farm Animal loads are modeled as separate sources/outputs, and therefore must be apportioned into the land use loads. This calculation has been completed herein and the results are summarized on the Look-up Table. Stream Bank loads are mostly attributable to developed lands. Farm Animal loads are attributed to Cropland and Hay/Pasture land uses.
* The Look-Up Table also shows loads calculated by the MMW model from septic, groundwater and point sources. However, per PA DEP guidance, these loads are NOT included in the land use loading rates presented in the Table. These loads are not loads that enter the MS4 and therefore these loads are not a pollutant load that is required to be addressed in the MS4 program. Please note, when comparing the nitrogen and phosphorus loading rates to other literature values for a watershed, the rates in this workbook may appear lower by land use for nutrients because of these adjustments. Groundwater loading of nitrogen and phosphorus are generally attributed to long-term agricultural practices.
Section 3 (MMW Output) contains results from the MMW output file data that are used for calculations throughout this workbook.
Sections 4 to 7 Contain supporting documentation that show how the calculations were performed to arrive at the values for the watershed that were presented in the Look-up Table in Section 2.
Tabs that require or allow user input
No input required. Tabs contain calculated values or provide descriptive information.
Final results tab.
Detailed Instructions are provied in a user manual that can be obtained at the following link: |  |  |  | https://raw.githubusercontent.com/WikiWatershed/MMW-BMP-spreadsheet-tool/master/docs/MMW_BMP_Spreadsheet_Tool_UserManual.docx
LIMITATIONS:
This Excel workbook tool was originally developed for use by municipalities that have MS4 discharges and load reduction responsibilities in Pennsylvania. This tool calculates land use pollutant loading rates for TSS, TN and TP using calculations, methodology, assumptions, and data based on, and consistent with, the MapShed model used in PA, and is also consistent with PADEP’s 2017 TMDL and PRP instructions for MS4s. Now that the modeling routines in MapShed have been incorporated into Model My Watershed, this tool can also utilize output from a MMW run for a given watershed. Similarly, it can be used in other geographic areas where similar load reduction estimates have to be made.

## TechDocs
Impervious Fraction LUT
The percent impervious surface estimates for different types of developed land are based on those used in the original MapShed modelling application, and it is recommended that they not be changed when using this tool. However, they can be overridden using the look-up table provided below.
| Source | MapShed default Impervious (fraction) | Manual Entry Impervious (fraction) | Impervious (fraction) to use
| Source | impervFraction_defaultMapShed | impervFraction_manualEntry | impervFraction_toUse
| Hay/Past |  |  | 0
| Cropland |  |  | 0
| Forest |  |  | 0
| Wetland |  |  | 0
| Disturbed |  |  | 0
| Turfgrass |  |  | 0
| Open_Land |  |  | 0
| Bare_Rock |  |  | 0
| Sandy_Areas |  |  | 0
| Unpaved_Road |  |  | 0
| Ld_Mixed | 0.15 |  | 0.15
| Md_Mixed | 0.52 |  | 0.52
| Hd_Mixed | 0.87 |  | 0.87
| Ld_Residential | 0.15 |  | 0.15
| Md_Residential | 0.52 |  | 0.52
| Hd_Residential | 0.87 |  | 0.87
| Ld_Mixed - Upland | 0.15 |  | 0.15
| Md_Mixed - Upland | 0.52 |  | 0.52
| Hd_Mixed - Upland | 0.87 |  | 0.87
| Ld_Residential - Upland | 0.15 |  | 0.15
| Md_Residential - Upland | 0.52 |  | 0.52
| Hd_Residential - Upland | 0.87 |  | 0.87
BMP Load and Efficiencies used in the Load Reduction Calculations (DO NOT ALTER):
| Street Sweeping | TSS Reduction (%) | TP Reduction (%) | TN Reduction (%) | Road Width (ft)
| Average | 10% | 10% | 10% | 20
| Stream Restoration - Protocol 1 | TSS (lbs/ft/yr) | TP (lbs/ft/yr) | TN (lbs/ft/yr)
| Default | 115 | 0.174 | 0.192
PERFORMANCE STANDARD APPROACH for use with urban BMPs (as referenced in PA DEP permit materials; original source citation at bottom of page.)
MUNICIPALITY: For the BMP of choice, consult the Expert Panel Table below and Report cited below to determine if the BMP is an RR, ST or Other type of practice.
The type of practice, runoff reduction versus stormwater treatment, is calculated differently with different efficiency curves.
Source: | https://www.chesapeakebay.net/documents/Final-CBP-Approved-Expert-Panel-Report-on-Stormwater-Performance-Standards-LONG_012015.pdf
Recommendations of the Expert Panel to Define Removal Rates for New State Stormwater Performance Standards
Stewart Comstock, Scott Crafton, Randy Greer, Peter Hill, Dave Hirschman, Shoreh Karimpour, Ken Murin, Jennifer Orr, Fred Rose, Sherry Wilkins
Revised: January 20, 2015
Prepared by: Tom Schueler and Cecilia Lane, Chesapeake Stormwater Network
The BMP Removal Rate Curves shown below have been incorporated into this spreadsheet tool.
With this approach, pollutant removal efficiencies are calculated based on the amount of runoff (runoff depth) captured per acre of impervious surface. | [7 empty] | https://www.chesapeakebay.net/documents/Final-CBP-Approved-Expert-Panel-Report-on-Stormwater-Performance-Standards-LONG_012015.pdf
https://www.chesapeakebay.net/channel_files/19172/attach_f--draft_faq_document__template.pdf
[8 empty] | RunoffDepth_inPerAc | TP_RemovalEfficiencyRR_pecent | TP_RemovalEfficiencyST_pecent | TN_RemovalEfficiencyRR_pecent | TN_RemovalEfficiencyST_pecent | TSS_RemovalEfficiencyRR_pecent | TSS_RemovalEfficiencyST_pecent
[8 empty] | 0.05 | 7.216% | 5.665% | 5.834% | 3.603% | 7.727% | 7.216%
[8 empty] | 0.1 | 14.57% | 11.44% | 12.27% | 7.279% | 15.6% | 14.57%
[8 empty] | 0.2 | 27.19% | 21.36% | 23.26% | 13.59% | 29.13% | 27.19%
[8 empty] | 0.3 | 37.42% | 29.4% | 32.1% | 18.71% | 40.09% | 37.42%
[8 empty] | 0.4 | 45.66% | 35.87% | 39.19% | 22.83% | 48.92% | 45.66%
[8 empty] | 0.5 | 52.27% | 41.06% | 44.82% | 26.13% | 56% | 52.27%
[8 empty] | 0.6 | 57.54% | 45.21% | 49.3% | 28.77% | 61.65% | 57.54%
[8 empty] | 0.7 | 61.74% | 48.51% | 52.85% | 30.87% | 66.15% | 61.74%
[8 empty] | 0.8 | 65.08% | 51.13% | 55.68% | 32.54% | 69.74% | 65.08%
[8 empty] | 0.9 | 67.75% | 53.23% | 57.93% | 33.88% | 72.61% | 67.75%
[8 empty] | 1 | 69.9% | 54.92% | 59.75% | 34.95% | 74.91% | 69.9%
[8 empty] | 1.2 | 73.06% | 57.4% | 62.45% | 36.53% | 78.31% | 73.06%
[8 empty] | 1.4 | 75.21% | 59.09% | 64.31% | 37.6% | 80.63% | 75.21%
[8 empty] | 1.6 | 76.69% | 60.26% | 65.61% | 38.34% | 82.25% | 76.69%
[8 empty] | 1.8 | 77.65% | 61.02% | 66.43% | 38.81% | 83.32% | 77.65%
[8 empty] | 2 | 78.17% | 61.44% | 66.86% | 39.06% | 83.94% | 78.17%
[8 empty] | 2.2 | 78.38% | 61.62% | 67.04% | 39.15% | 84.25% | 78.38%
[8 empty] | 2.3 | 78.45% | 61.68% | 67.14% | 39.17% | 84.38% | 78.45%
[8 empty] | 2.5 | 78.81% | 62% | 67.7% | 39.32% | 84.9% | 78.81%
[8 empty] | 2.8 | 81.52% | 64.19% | 71.3% | 40.6% | 88.08% | 81.52%
[8 empty] | 3 | 86.72% | 68.34% | 77.75% | 43.13% | 93.91% | 86.72%
Source:
Recommendations of the Expert Panel to Define Removal Rates for New State Stormwater Performance Standards
Stewart Comstock, Scott Crafton, Randy Greer, Peter Hill, Dave Hirschman, Shoreh Karimpour, Ken Murin, Jennifer Orr, Fred Rose, Sherry Wilkins
Revised: January 20, 2015
Prepared by: Tom Schueler and Cecilia Lane, Chesapeake Stormwater Network
Land Cover: NLCD2011 --> MapShed
The National Land Cover Database 2011 (NLCD2011) categories are mapped to MapShed/GWLF-E Land Use categories according to the following table.
NOTE 1: Some NLCD categories are combined into a single MapShed category, whereas some MapShed categories are left unused.
NOTE 2: Curve numbers for MMW are generated from the Impervious Surface percentages estimated from NLCD, and given above.
NLCD Legend: | https://www.mrlc.gov/nlcd11_leg.php
NLCD Code | NLCD name | MapShed Code | Land Use term in GMS file | Mapshed Source List Order | Mapshed Source Terms | MMW Source List Order | MMW Source Terms (v1.23.0)
11 | Open Water | 1 | #N/A
12 | Perennial Ice/Snow | 22 | Bare_Rock | 8 | Bare_Rock | 6 | Barren Areas
21 | Developed, Open Space | ? | Ld_Open_Space (formerly Ld_Residential) | 11 | Ld_Mixed | 7 | Low-Density Mixed | NOTE: For MMW versions <=v1.23
22 | Developed, Low Intensity | 2 | Ld_Mixed | 11 | Ld_Mixed | 7 | Low-Density Mixed
23 | Developed, Medium Intensity | 20 | Md_Mixed | 12 | Md_Mixed | 8 | Medium-Density Mixed
24 | Developed, High Intensity | 3 | Hd_Mixed | 13 | Hd_Mixed | 9 | High-Density Mixed
31 | Barren Land (Rock/Sand/Clay) | 22 | Bare_Rock | 8 | Bare_Rock | 6 | Barren Areas
41 | Deciduous Forest | 7 | Forest | 3 | Forest | 3 | Wooded Areas
42 | Evergreen Forest | 8 | Forest | 3 | Forest | 3 | Wooded Areas
43 | Mixed Forest | 9 | Forest | 3 | Forest | 3 | Wooded Areas
51 | Dwarf Scrub | NA – Alaska only | #N/A
52 | Shrub/Scrub | 9 | Forest | 3 | Forest | 3 | Wooded Areas
71 | Grassland/Herbaceous | 21 | Open_Land | 7 | Open_Land | 5 | Open Land
72 | Sedge/Herbaceous | NA – Alaska only | #N/A
73 | Lichens | NA – Alaska only | #N/A
74 | Moss | NA – Alaska only | #N/A
81 | Pasture/Hay | 4 | Hay/Past | 1 | Hay/Past | 1 | Hay/Pasture
82 | Cultivated Crops | 5 | Cropland | 2 | Cropland | 2 | Cropland
90 | Woody Wetlands | 10 | Wetland | 4 | Wetland | 4 | Wetlands
95 | Emergent Herbaceous Wetlands | 11 | Wetland | 4 | Wetland | 4 | Wetlands
|  |  |  | 9 | Sandy_Areas | 6 | Barren Areas
|  |  |  | 5 | Disturbed |  | Other Upland Areas | NOTE: For MMW versions <=v1.23
|  |  |  | 6 | Turfgrass |  | Other Upland Areas | NOTE: For MMW versions <=v1.23
|  |  |  | 10 | Unpaved_Road |  | Other Upland Areas | NOTE: For MMW versions <=v1.23
|  |  |  | 15 | Md_Residential
|  |  |  | 16 | Hd_Residential
|  |  |  | 17 | Farm Animals | 11 | Farm Animals
|  |  |  | 18 | Tile Drainage
|  |  |  | 19 | Stream Bank | 12 | Stream Bank Erosion
|  |  |  | 20 | Groundwater | 13 | Subsurface Flow
|  |  |  | 21 | Point Source | 14 | Point Sources
|  |  |  | 22 | Septic Systems | 15 | Septic Systems
|  |  |  | 14 | Ld_Residential | 10 | Low-Density Open Space | NOTE: For MMW versions >-=v1.24

## MMW Output
Look-Up Table for MMW Land Use Loading Rates
Watershed: | Skippack
Year: | 2018
Section 3: | MMW Model Output
This page is where the output data from a mult-year MMW model run is to be copied and pasted into this workbook and is the source data for calculations throughout the workbook. 1. Source File Name - User-specified filename for the output file from MMW (optional). 2. Watershed Name - User-specified name of a watershed for which land use loading rates are being calculated (optional). 3. Source file - The annual pollutant data, in English Units, is copied directly from the MMW output file to the table below. 4. Year - the year modeled (optional).
| Data Entered By: | User Specified
| Date Data Entered: | User Specified
| Source File Name: | User Specified
| Watershed: | Skippack
| Year: | 2018
Model My Watershed OUTPUT DATA
Source |  | Area | Sediment | Tot N | Tot P
Units |  | acres | tons/year | lbs/year | lbs/year
Hay/Past |  | 0 | 0 | 0 | 0
Cropland |  | 0 | 0 | 0 | 0
Forest |  | 0 | 0 | 0 | 0
Wetland |  | 0 | 0 | 0 | 0
Disturbed |  | 0 | 0 | 0 | 0
Turfgrass |  | 0 | 0 | 0 | 0 |  |  |  | STREAM LENGTHS | KM* | FEET
Open_Land |  | 0 | 0 | 0 | 0
Bare_Rock |  | 0 | 0 | 0 | 0 |  |  |  | Total Length | 0 | 0
Sandy_Areas |  | 0 | 0 | 0 | 0 |  |  |  | Ag Streams | 0 | 0
Unpaved_Road |  | 0 | 0 | 0 | 0 |  |  |  | Non-Ag Streams | 0 | 0
Ld_Mixed |  | 0 | 0 | 0 | 0
Md_Mixed |  | 0 | 0 | 0 | 0 |  |  |  | * These values can be obtained from the "Stream" tab in the "Analyze" section of a Model My Watershed run
Hd_Mixed |  | 0 | 0 | 0 | 0
Ld_Residential |  | 0 | 0 | 0 | 0
Md_Residential |  | 0 | 0 | 0 | 0
Hd_Residential |  | 0 | 0 | 0 | 0
Farm Animals |  |  | 0 | 0 | 0
Tile Drainage |  |  | 0 | 0 | 0
Stream Bank |  |  | 0 | 0 | 0
Groundwater |  |  | 0 | 0 | 0
Point Source |  |  | 0 | 0 | 0
Septic Systems |  |  | 0 | 0 | 0
Totals |  | 0 | 0 | 0 | 0
MMW NLCD Land Cover Categories for Watershed (from "Analyze" csv file) | [5 empty] | Pollutant Load Conversion from Metric to Standard Units (from "Model" csv file)
TYPE |  | NLCD Code | AREA (km^2) |  | AREA (acres) | SOURCE |  |  | SEDIMENT (kg) | TOTAL N (kg) | TOTAL P (kg) | SEDIMENT (tons) | TOTAL N (lbs) | TOTAL P (lbs)
Open Water |  | 11 | 0 |  | 0 | Hay/Pasture |  |  | 0 | 0 | 0 | 0 | 0 | 0
Perennial Ice/Snow |  | 12 | 0 |  | 0 | Cropland |  |  | 0 | 0 | 0 | 0 | 0 | 0
Developed, Open Space |  | 21 | 0 |  | 0 | Wooded Areas |  |  | 0 | 0 | 0 | 0 | 0 | 0
Developed, Low Intensity |  | 22 | 0 |  | 0 | Wetlands |  |  | 0 | 0 | 0 | 0 | 0 | 0
Developed, Medium Intensity |  | 23 | 0 |  | 0 | Open Land |  |  | 0 | 0 | 0 | 0 | 0 | 0
Developed, High Intensity |  | 24 | 0 |  | 0 | Barren Areas |  |  | 0 | 0 | 0 | 0 | 0 | 0
Barren Land (Rock/Sand/Clay) |  | 31 | 0 |  | 0 | Low-Density Mixed |  |  | 0 | 0 | 0 | 0 | 0 | 0
Deciduous Forest |  | 41 | 0 |  | 0 | Medium-Density Mixed |  |  | 0 | 0 | 0 | 0 | 0 | 0
Evergreen Forest |  | 42 | 0 |  | 0 | High-Density Mixed |  |  | 0 | 0 | 0 | 0 | 0 | 0
Mixed Forest |  | 43 | 0 |  | 0 | Other Upland Areas |  |  | 0 | 0 | 0 | 0 | 0 | 0
Shrub/Scrub |  | 52 | 0 |  | 0 | Farm Animals |  |  | 0 | 0 | 0 | 0 | 0 | 0
Grassland/Herbaceous |  | 71 | 0 |  | 0 | Stream Bank Erosion |  |  | 0 | 0 | 0 | 0 | 0 | 0
Pasture/Hay |  | 81 | 0 |  | 0 | Subsurface Flow |  |  | 0 | 0 | 0 | 0 | 0 | 0
Cultivated Crops |  | 82 | 0 |  | 0 | Point Sources |  |  | 0 | 0 | 0 | 0 | 0 | 0
Woody Wetlands |  | 90 | 0 |  | 0 | Septic Systems |  |  | 0 | 0 | 0 | 0 | 0 | 0
Emergent Herbaceous Wetlands |  | 95 | 0 |  | 0
Totals |  |  | 0 |  | 0 | Totals |  |  | 0 | 0 | 0 | 0 | 0 | 0
Note: The information below is only used for allocation of "urban" loads within a larger watershed boundary
MMW NLCD Land Cover Categories for Urban Area (from second, smaller "Analyze" csv file)
TYPE |  | NLCD Code | AREA (km^2) |  | AREA (acres) |  | TN (lb/yr) | TP (lb/yr) | Sediment (lb/yr)
Open Water |  | 11 | 0 |  | 0
Perennial Ice/Snow |  | 12 | 0 |  | 0
Developed, Open Space |  | 21 | 0 |  | 0 |  | 0 | 0 | 0 |  | (Note: The values below only pertain to the smaller target area)
Developed, Low Intensity |  | 22 | 0 |  | 0 |  | 0 | 0 | 0
Developed, Medium Intensity |  | 23 | 0 |  | 0 |  | 0 | 0 | 0 |  | STREAM LENGTHS | KM* | FEET
Developed, High Intensity |  | 24 | 0 |  | 0 |  | 0 | 0 | 0
Barren Land (Rock/Sand/Clay) |  | 31 | 0 |  | 0 |  | 0 | 0 | 0 |  | Total Length | 0 | 0
Deciduous Forest |  | 41 | 0 |  | 0 |  | 0 | 0 | 0 |  | Ag Streams | 0 | 0
Evergreen Forest |  | 42 | 0 |  | 0 |  | 0 | 0 | 0 |  | Non-Ag Streams | 0 | 0
Mixed Forest |  | 43 | 0 |  | 0 |  | 0 | 0 | 0
Shrub/Scrub |  | 52 | 0 |  | 0 |  | 0 | 0 | 0 |  | * These values can be obtained from the "Stream" tab in the "Analyze" section of a Model My Watershed run
Grassland/Herbaceous |  | 71 | 0 |  | 0 |  | 0 | 0 | 0
Pasture/Hay |  | 81 | 0 |  | 0 |  | 0 | 0 | 0
Cultivated Crops |  | 82 | 0 |  | 0 |  | 0 | 0 | 0
Woody Wetlands |  | 90 | 0 |  | 0 |  | 0 | 0 | 0
Emergent Herbaceous Wetlands |  | 95 | 0 |  | 0 |  | 0 | 0 | 0
Totals |  |  | 0 |  | 0 |  | 0 | 0 | 0
TYPE |  | NLCD Code | AREA (m^2)* |  | AREA (acres)
Open Water |  | 11 | 0 |  | 0
Perennial Ice/Snow |  | 12 | 0 |  | 0
Developed, Open Space |  | 21 | 0 |  | 0 |  | 0 | 0 | 0
Developed, Low Intensity |  | 22 | 0 |  | 0 |  | 0 | 0 | 0
Developed, Medium Intensity |  | 23 | 0 |  | 0 |  | 0 | 0 | 0
Developed, High Intensity |  | 24 | 0 |  | 0 |  | 0 | 0 | 0 |  | *Only use this input block if land cover distribution is given in square meters (m^2).
Barren Land (Rock/Sand/Clay) |  | 31 | 0 |  | 0 |  | 0 | 0 | 0 |  | This occurs when AOI is less than about 2 square kilometer2.
Deciduous Forest |  | 41 | 0 |  | 0 |  | 0 | 0 | 0
Evergreen Forest |  | 42 | 0 |  | 0 |  | 0 | 0 | 0
Mixed Forest |  | 43 | 0 |  | 0 |  | 0 | 0 | 0
Shrub/Scrub |  | 52 | 0 |  | 0 |  | 0 | 0 | 0
Grassland/Herbaceous |  | 71 | 0 |  | 0 |  | 0 | 0 | 0
Pasture/Hay |  | 81 | 0 |  | 0 |  | 0 | 0 | 0
Cultivated Crops |  | 82 | 0 |  | 0 |  | 0 | 0 | 0
Woody Wetlands |  | 90 | 0 |  | 0 |  | 0 | 0 | 0
Emergent Herbaceous Wetlands |  | 95 | 0 |  | 0 |  | 0 | 0 | 0
Totals |  |  | 0 |  | 0 |  | 0 | 0 | 0
TOTAL LOADS | [6 empty] | 0 | 0 | 0

## Landcover Loading Rates
Look-Up Table for MMW Loading Rates
Watershed: Skippack
Year: 2018
Source File: User Specified | [7 empty] | 17
Section 2: Landcover Loading Rates Look-Up Table
| TOTAL WATERSHED ANNUAL LOADS from Model My Watershed | [12 empty] | ANNUAL LAND USE LOADING RATES (lbs/acre) based on land use, stream bank and farm animal sources
[14 empty] | SEDIMENT |  |  |  | NITROGEN |  |  |  |  | PHOSPHORUS
| Source | Area | Runoff | Erosion |  | Sediment | Dis N |  | Total Nitrogen | Dis P |  | Total Phosphorus |  | From Land Use | From Stream Banks ① | TOTAL SEDIMENT LOADING RATE |  | From Land Use | From Stream Banks ① | From Farm Animals ② | TOTAL NITROGEN LOADING RATE |  | From Land Use | From Stream Banks ① | From Farm Animals ② | TOTAL PHOSPHORUS LOADING RATE
| Units | Acres | inches | Tons |  | Tons | Pounds |  | Pounds | Pounds |  | Pounds |  | lbs/acre | lbs/acre | lbs/acre |  | lbs/acre | lbs/acre | lbs/acre | lbs/acre |  | lbs/acre | lbs/acre | lbs/acre | lbs/acre
| Source | area_ac | runoff_in | erosion_tons | Column1 | sediment_tons | DN_lbs | Column2 | TN_lbs | DP_lbs | Column3 | TP_lbs | Column4 | TSS_LoadRateLand_lbPerAcPerY | TSS_LoadRateBanks_lbPerAcPerY | TSS_LoadRate_lbPerAcPerY | Column5 | TN_LoadRateLand_lbPerAcPerY | TN_LoadRateBanks_lbPerAcPerY | TN_LoadRateAnimal_lbPerAcPerY | TN_LoadRate_lbPerAcPerY | Column6 | TP_LoadRateLand_lbPerAcPerY | TP_LoadRateBanks_lbPerAcPerY | TP_LoadRateAnimal_lbPerAcPerY | TP_LoadRate_lbPerAcPerY
MapShed Land Use Categories | Hay/Past | 0 | #REF! | #REF! |  | 0 | #REF! |  | 0 | #REF! |  | 0 |  | 0 | 0 | 0 |  | 0 | 0 | 0 | 0 |  | 0 | 0 | 0 | 0 | Hay/Past
| Cropland | 0 | #REF! | #REF! |  | 0 | #REF! |  | 0 | #REF! |  | 0 |  | 0 | 0 | 0 |  | 0 | 0 | 0 | 0 |  | 0 | 0 | 0 | 0 | Cropland
| Forest | 0 | #REF! | #REF! |  | 0 | #REF! |  | 0 | #REF! |  | 0 |  | 0 | 0 | 0 |  | 0 | 0 | n/a | 0 |  | 0 | 0 | n/a | 0 | Forest
| Wetland | 0 | #REF! | #REF! |  | 0 | #REF! |  | 0 | #REF! |  | 0 |  | 0 | 0 | 0 |  | 0 | 0 | n/a | 0 |  | 0 | 0 | n/a | 0 | Wetland
| Disturbed | 0 | #REF! | #REF! |  | 0 | #REF! |  | 0 | #REF! |  | 0 |  | 0 | 0 | 0 |  | 0 | 0 | n/a | 0 |  | 0 | 0 | n/a | 0 | Disturbed
| Turfgrass | 0 | #REF! | #REF! |  | 0 | #REF! |  | 0 | #REF! |  | 0 |  | 0 | 0 | 0 |  | 0 | 0 | n/a | 0 |  | 0 | 0 | n/a | 0 | Turfgrass
| Open_Land | 0 | #REF! | #REF! |  | 0 | #REF! |  | 0 | #REF! |  | 0 |  | 0 | 0 | 0 |  | 0 | 0 | n/a | 0 |  | 0 | 0 | n/a | 0 | Open_Land
| Bare_Rock | 0 | #REF! | #REF! |  | 0 | #REF! |  | 0 | #REF! |  | 0 |  | 0 | 0 | 0 |  | 0 | 0 | n/a | 0 |  | 0 | 0 | n/a | 0 | Bare_Rock
| Sandy_Areas | 0 | #REF! | #REF! |  | 0 | #REF! |  | 0 | #REF! |  | 0 |  | 0 | 0 | 0 |  | 0 | 0 | n/a | 0 |  | 0 | 0 | n/a | 0 | Sandy_Areas
| Unpaved_Road | 0 | #REF! | #REF! |  | 0 | #REF! |  | 0 | #REF! |  | 0 |  | 0 | 0 | 0 |  | 0 | 0 | n/a | 0 |  | 0 | 0 | n/a | 0 | Unpaved_Road
| Ld_Mixed | 0 | #REF! | #REF! |  | 0 | #REF! |  | 0 | #REF! |  | 0 |  | 0 | 0 | 0 |  | 0 | 0 | n/a | 0 |  | 0 | 0 | n/a | 0 | Ld_Mixed
| Md_Mixed | 0 | #REF! | #REF! |  | 0 | #REF! |  | 0 | #REF! |  | 0 |  | 0 | 0 | 0 |  | 0 | 0 | n/a | 0 |  | 0 | 0 | n/a | 0 | Md_Mixed
| Hd_Mixed | 0 | #REF! | #REF! |  | 0 | #REF! |  | 0 | #REF! |  | 0 |  | 0 | 0 | 0 |  | 0 | 0 | n/a | 0 |  | 0 | 0 | n/a | 0 | Hd_Mixed
| Ld_Residential | 0 |  |  |  | 0 |  |  | 0 |  |  | 0 |  | 0 | 0 | 0 |  | 0 | 0 | n/a | 0 |  | 0 | 0 | n/a | 0 | Ld_Residential
| Md_Residential | 0 |  |  |  | 0 |  |  | 0 |  |  | 0 |  | 0 | 0 | 0 |  | 0 | 0 | n/a | 0 |  | 0 | 0 | n/a | 0 | Md_Residential
| Hd_Residential | 0 |  |  |  | 0 |  |  | 0 |  |  | 0 |  | 0 | 0 | 0 |  | 0 | 0 | n/a | 0 |  | 0 | 0 | n/a | 0 | Hd_Residential
Addt'l Sources | Source |  |  |  |  | Sediment |  |  | Total Nitrogen | Dis P |  | Total Phosphorus |  | Tons * 2000 lbs/ton acres of a land use |  | Sum of previous two sources |  | Tons * 2000 lbs/ton acres of a land use |  |  | Sum of previous three sources |  | Tons * 2000 lbs/ton acres of a land use |  |  | Sum of previous three sources
| Units |  | inches | Tons |  | Tons |  |  | Pounds | Pounds |  | Pounds
| Farm Animals |  | #REF! | #REF! |  | 0 | #REF! |  | 0 | #REF! |  | 0
| Tile Drainage |  | #REF! | #REF! |  | 0 | #REF! |  | 0 | #REF! |  | 0
| Stream Bank ① |  | #REF! | #REF! |  | 0 | #REF! |  | 0 | #REF! |  | 0
| Groundwater |  |  |  |  | 0 |  |  | 0 |  |  | 0
| Point Source |  |  |  |  | 0 |  |  | 0 |  |  | 0
| Septic Systems |  |  |  |  | 0 |  |  | 0 |  |  | 0
Notes:
① - Separate worksheets are used to calculate and apportion the loading rates from the Stream Bank source loads (for sediment, total nitrogen, and total phosphorus) from the MMW Output file into each land use category, using methodology provided by Dr. Barry Evans (Pennsylvania State University), the author of MapShed, and with concurrence from Mr. Bill Brown (PADEP).
② - A separate worksheet is used to calculate and apportion the "Total Nitrogen" and "Total Phosphorus" loading rates from the Farm Animals source load from the MMW Output file into the two agricultural land uses, Hay/Pasture and Cropland, based on area weighting. The methodology was provided by Dr. Barry Evans (Pennsylvania State University), the author of MapShed, and with concurrence from Mr. Bill Brown (PADEP). Additionally, since the Farm Animals source loads do not apply to other land use catergories, the values in those cells are "n/a".
| Groundwater |  | #REF! | #REF! |  | 0 | #REF! |  | 0 | #REF! |  | 0
| Point Source |  | #REF! | #REF! |  | 0 | #REF! |  | 0 | #REF! |  | 0
| Septic Systems |  | #REF! | #REF! |  | 0 | #REF! |  | 0 | #REF! |  | 0

## Farm Animal Loading rates
Look-Up Table for MMW Loading Rates
Watershed: Skippack
Year: 2018
Section 4: Farm Animals TN and TP Loading Rates Worksheet
This worksheet calculates and apportions the "Total Nitrogen" and "Total Phosphorus" loading rates from the "Farm Animals" source load from a MMW Output file into the two applicable agricultural land uses, Hay/Pasture and Cropland, based on area weighting. The methodology was provided by Dr. Barry Evans (Stroud Water Research Center, Pennsylvania State University), the author of MapShed, and with concurrence from Mr. Bill Brown (PADEP). The MapShed output file provides the Farm Animals "Total Nitrogen" and "Total Phosphorus" loads in pounds.
Step 1. The Farm Animal "Total Nitrogen" and "Total Phosphorus" load, in pounds, and land areas for each land use category, in acres, from a MMW Output file are presented below.
| Total Watershed Load |  | Total Nitrogen | Total Phosphorus
|  | Nutrient Load from Farm Animals | 0 | 0 | pounds | Note: The loads are taken from cells H38 and J38 from the MMW Output worksheet
Land Use Categories from MMW ①
|  | Source | Area (acres)
|  | Hay/Pasture | 0
|  | Cropland | 0
① - Since only the 'Hay/Pasture' and 'Cropland' land uses are apportioned Farm Loading Rates, the remaining land use categories are not applicable to this worksheet.
Step 2. Total Acres in "Hay/Pasture" and "Cropland" land uses are summed.
|  | Area of Hay/Pasture & Cropland, acres | 0 | acres = | [ 0 acres + 0 acres ]
Step 3. Calculate the unit area Farm Animals loading rate (lbs/ac) to Total Nitrogen and Total Phosphorus for each land use by dividing the Farm Animal Load by the land use acres.
|  |  | Total Nitrogen | Total Phosphorus
|  | Nutrient Load from Farm Animals | 0 | 0 | pounds, from Step 1
|  | Area of Hay/Pasture & Cropland | 0 | 0 | acres, from Step 2
|  | Loading Rate for Hay/Pasture & Cropland | #DIV/0! | #DIV/0! | pounds per acre
Step 4. Add these Farm Animals loading rates to the Land Use (upland) and Stream Bank loading rates for Hay/Pasture and Cropland to calculate the Toal Nitrogen and Total Phosphorus loading rates as shown on the Land Use Loading Rates Look-Up Table.

## Stream Bank Loading Rates
Look-Up Table for MMW Loading Rates | [5 empty] | Look-Up Table for MMW Loading Rates | [5 empty] | Look-Up Table for MMW Loading Rates
Watershed: Skippack | [5 empty] | Watershed: Skippack | [5 empty] | Watershed: Skippack
Year: 2018 | [5 empty] | Year: 2018 | [5 empty] | Year: 2018
Section 5: Stream Bank Sediment Loading Rates Worksheet | [5 empty] | Section 6: Stream Bank Nitrogen Loading Rates Worksheet | [5 empty] | Section 7: Stream Bank Phosphorus Loading Rates Worksheet
This worksheet calculates and apportions the loading rates from the Stream Bank source load for sediment from the MMW Output file into each land use category, using methodology provided from Dr. Barry Evans (Pennsylvania State University), the author of MapShed, and with concurrence from Mr. Bill Brown (PADEP). The MMW output file provides the sediment load in tons, which are converted to pounds to be consistent with the loading rates for Total Nitrogen and Total Phosphorus. | [5 empty] | This worksheet calculates and apportions the loading rates from the Stream Bank source load for Total Nitrogen from the Christina MapShed Output file into each land use category, using methodology provided from Dr. Barry Evans (Pennsylvania State University), the author of MapShed, and with concurrence from Mr. Bill Brown (PADEP). The MapShed output file provides the nitrogen load in pounds. | [5 empty] | This worksheet calculates and apportions the loading rates from the Stream Bank source load for Total Phosphorus from the MMW Output file into each land use category, using methodology provided from Dr. Barry Evans (Pennsylvania State University), the author of MapShed, and with concurrence from Mr. Bill Brown (PADEP). The MapShed output file provides the Phosphorus load in pounds.
Step 1. The Stream Bank Sediment Load, in tons, and land areas for each land use category, in acres, are presented below. | [5 empty] | Step 1. The land areas for each land use category, in acres, are presented below. | [5 empty] | Step 1. The land areas for each land use category, in acres, are presented below.
Sediment
| Stream Bank | 0 | tons | Note: The sediment load is taken from Cell F40 in the MMW Output worksheet
| Source | Area (acres) |  |  |  |  | Source | Area (acres) |  |  |  |  | Source | Area (acres)
Land Use Categories from MapShed | Hay/Pasture | 0 |  |  |  | Land Use Categories from MapShed | Hay/Pasture | 0 |  |  |  | Land Use Categories from MapShed | Hay/Pasture | 0
| Cropland | 0 |  |  |  |  | Cropland | 0 |  |  |  |  | Cropland | 0
| Forest | 0 |  |  |  |  | Forest | 0 |  |  |  |  | Forest | 0
| Wetland | 0 |  |  |  |  | Wetland | 0 |  |  |  |  | Wetland | 0
| Disturbed | 0 |  |  |  |  | Disturbed | 0 |  |  |  |  | Disturbed | 0
| Turfgrass | 0 |  |  |  |  | Turfgrass | 0 |  |  |  |  | Turfgrass | 0
| Open_Land | 0 |  |  |  |  | Open_Land | 0 |  |  |  |  | Open_Land | 0
| Bare_Rock | 0 |  |  |  |  | Bare_Rock | 0 |  |  |  |  | Bare_Rock | 0
| Sandy_Areas | 0 |  |  |  |  | Sandy_Areas | 0 |  |  |  |  | Sandy_Areas | 0
| Unpaved_Road | 0 |  |  |  |  | Unpaved_Road | 0 |  |  |  |  | Unpaved_Road | 0
| Ld_Mixed | 0 |  |  |  |  | Ld_Mixed | 0 |  |  |  |  | Ld_Mixed | 0
| Md_Mixed | 0 |  |  |  |  | Md_Mixed | 0 |  |  |  |  | Md_Mixed | 0
| Hd_Mixed | 0 |  |  |  |  | Hd_Mixed | 0 |  |  |  |  | Hd_Mixed | 0
| Ld_Residential | 0 |  |  |  |  | Ld_Residential | 0 |  |  |  |  | Ld_Residential | 0
| Md_Residential | 0 |  |  |  |  | Md_Residential | 0 |  |  |  |  | Md_Residential | 0
| Hd_Residential | 0 |  |  |  |  | Hd_Residential | 0 |  |  |  |  | Hd_Residential | 0
| Total Acres, Watershed | 0 |  |  |  |  | Total Acres, Watershed | 0 |  |  |  |  | Total Acres, Watershed | 0
Step 2. Convert the Stream Bank Sediment Load to pounds by multiplying tons by 2,000 pounds per ton. | [5 empty] | Step 2. The Stream Bank Total Nitrogen Load, in pounds, is presented below: | [5 empty] | Step 2. The Stream Bank Total Phosphorus Load, in pounds, is presented below:
|  | Sediment Load, pounds | [5 empty] | Total Nitrogen Load, pounds | [5 empty] | Total Phosphorus Load, pounds
| Stream Bank | 0 | pounds | = [ 0 tons x 2,000 pounds per ton] |  |  | Stream Bank | 0 | pounds |  |  |  | Stream Bank | 0 | pounds
Step 3. Sum the total acres in the Skippack watershed. | [5 empty] | Step 3. Sum the total acres in the Skippack watershed. | [5 empty] | Step 3. Sum the total acres in the Skippack watershed.
| Total Acres in watershed | 0 | acres |  |  |  | Total Acres in watershed | 0 | acres |  |  |  | Total Acres in watershed | 0 | acres
Step 4. Calculate the total acres in the watershed that are considered "Developed," which includes Low Density Mixed (Ld_Mixed), Medium Density Mixed (Md_Mixed), High Density Mixed (Hd_Mixed); and Low Density Residential (Ld_Residential), Medium Density Residential (Md_Residential), and High Density Residential (Hd_Residential). | [5 empty] | Step 4. Calculate the total acres in the watershed that are considered "Developed," which includes Low Density Mixed (Ld_Mixed), Medium Density Mixed (Md_Mixed), High Density Mixed (Hd_Mixed); and Low Density Residential (Ld_Residential), Medium Density Residential (Md_Residential), and High Density Residential (Hd_Residential): | [5 empty] | Step 4. Calculate the total acres in the watershed that are considered "Developed," which includes Low Density Mixed (Ld_Mixed), Medium Density Mixed (Md_Mixed), High Density Mixed (Hd_Mixed); and Low Density Residential (Ld_Residential), Medium Density Residential (Md_Residential), and High Density Residential (Hd_Residential):
| Area of Developed Lands | acres | percent |  |  |  | Area of Developed Lands | acres | percent |  |  |  | Area of Developed Lands | acres | percent
| Low Density Developed | 0 | #DIV/0! | [ Ld_Mixed + Ld_Residential ] |  |  | Low Density Developed | 0 | #DIV/0! | [ Ld_Mixed + Ld_Residential ] |  |  | Low Density Developed | 0 | #DIV/0! | [ Ld_Mixed + Ld_Residential ]
| Medium Density Developed | 0 | #DIV/0! | [ Md_Mixed + Md_Residential ] |  |  | Medium Density Developed | 0 | #DIV/0! | [ Md_Mixed + Md_Residential ] |  |  | Medium Density Developed | 0 | #DIV/0! | [ Md_Mixed + Md_Residential ]
| High Density Developed | 0 | #DIV/0! | [ Hd_Mixed + Hd_Residential ] |  |  | High Density Developed | 0 | #DIV/0! | [ Hd_Mixed + Hd_Residential ] |  |  | High Density Developed | 0 | #DIV/0! | [ Hd_Mixed + Hd_Residential ]
| Total | 0 | #DIV/0! | [ All "Developed" land use categories ] |  |  | Total | 0 | #DIV/0! | [ All "Developed" land use categories ] |  |  | Total | 0 | #DIV/0! | [ All "Developed" land use categories ]
Step 5. Calculate the portion of the Stream Bank Sediment Load resulting from "Developed" Lands | [5 empty] | Step 5. Calculate the portion of the Stream Bank Total Nitrogen (TN) Load resulting from "Developed" Lands | [5 empty] | Step 5. Calculate the portion of the Stream Bank Total Phosphorus (TP) Load resulting from "Developed" Lands
| This is A) 70% of the Stream Bank Sediment Load times the percent of developed lands in the watershed | [5 empty] | This is A) 70% of the Stream Bank Total Nitrogen Load times the percent of developed lands in the watershed | [5 empty] | This is A) 70% of the Stream Bank Total Phosphorus Load times the percent of developed lands in the
| plus B) 30% of the Stream Bank Sediment Load: | [5 empty] | plus B) 30% of the Stream Bank Total Nitrogen Load: | [5 empty] | watershed plus B) 30% of the Stream Bank Total Phosphorus Load:
| Stream Bank Sediment Load | 0 | pounds | from Step 2 |  |  | Stream Bank TN Load | 0 | pounds | from Step 2 |  |  | Stream Bank TP Load | 0 | pounds | from Step 2
| Total Developed Acres | 0 | acres | from Step 4 |  |  | Total Developed Acres | 0 | acres | from Step 4 |  |  | Total Developed Acres | 0 | acres | from Step 4
| Total Acres in watershed | 0 | acres | from Step 3 |  |  | Total Acres in watershed | 0 | acres | from Step 3 |  |  | Total Acres in watershed | 0 | acres | from Step 3
| Percent of Developed lands in watershed | #DIV/0! | = | [ 0 acres / 0 acres ] |  |  | Percent of Developed lands in watershed | #DIV/0! | = | [ 0 acres / 0 acres ] |  |  | Percent of Developed lands in watershed | #DIV/0! | = | [ 0 acres / 0 acres ]
| A) 75% x Stream Bank Sediment Load x Percent of Developed Lands | #DIV/0! | pounds = | #DIV/0! |  |  | A) 75% x Stream Bank TN Load x Percent of Developed Lands | #DIV/0! | pounds = | #DIV/0! |  |  | A) 75% x Stream Bank TP Load x Percent of Developed Lands | #DIV/0! | pounds = | #DIV/0!
| B) 25% x Stream Bank Sediment Load | 0 | pounds = | [ 25% x 0 pounds ] |  |  | B) 25% x Stream Bank TN Load | 0 | pounds = | [ 25% x 0 pounds ] |  |  | B) 25% x Stream Bank TP Load | 0 | pounds = | [ 25% x 0 pounds ]
| Load Assigned to Developed Lands | #DIV/0! | pounds |  |  |  | Load Assigned to Developed Lands | #DIV/0! | pounds |  |  |  | Load Assigned to Developed Lands | #DIV/0! | pounds
Step 6. Calculate the portion of the Stream Bank Sediment Load from "Developed" Lands that is assigned to each of the land use categories by calculating relative components from "Impervious" surfaces and from the land use as a whole: | [5 empty] | Step 6. Calculate the portion of the Stream Bank Total Nitrogen Load from "Developed" Lands that is assigned to each of the land use categories by calculating relative components from "Impervious" surfaces and from the land use as a whole: | [5 empty] | Step 6. Calculate the portion of the Stream Bank Total Phosphorus Load from "Developed" Lands that is assigned to each of the land use categories by calculating relative components from "Impervious" surfaces and from the land use as a whole:
| Estimated Percent of Impervious Area for corresponding land use categories (MapShed Values) | [5 empty] | Estimated Percent of Impervious Area for corresponding land use categories (MapShed Values) | [5 empty] | Estimated Percent of Impervious Area for corresponding land use categories (MapShed Values)
| Low Density Developed | 15% |  |  |  |  | Low Density Developed | 15% |  |  |  |  | Low Density Developed | 15%
| Medium Density Developed | 52% |  |  |  |  | Medium Density Developed | 52% |  |  |  |  | Medium Density Developed | 52%
| High Density Developed | 87% |  |  |  |  | High Density Developed | 87% |  |  |  |  | High Density Developed | 87%
Step 7. Calculate how many acres within the watershed are "Impervious" by multiplying the acres in Step 4 by the percent in Step 6: | [5 empty] | Step 7. Calculate how many acres within the watershed are "Impervious" by multiplying the acres in Step 4 by the percent in Step 6: | [5 empty] | Step 7. Calculate how many acres within the watershed are "Impervious" by multiplying the acres in Step 4 by the percent in Step 6:
| Estimated Impervious Surfaces for Developed Lands | [5 empty] | Estimated Impervious Surfaces for Developed Lands | [5 empty] | Estimated Impervious Surfaces for Developed Lands
| Low Density Developed | 0 | acres = | [ 0 acres x 15 percent ] |  |  | Low Density Developed | 0 | acres = | [ 0 acres x 15 percent ] |  |  | Low Density Developed | 0 | acres = | [ 0 acres x 15 percent ]
| Medium Density Developed | 0 | acres = | [ 0 acres x 52 percent ] |  |  | Medium Density Developed | 0 | acres = | [ 0 acres x 52 percent ] |  |  | Medium Density Developed | 0 | acres = | [ 0 acres x 52 percent ]
| High Density Developed | 0 | acres = | [ 0 acres x 87 percent ] |  |  | High Density Developed | 0 | acres = | [ 0 acres x 87 percent ] |  |  | High Density Developed | 0 | acres = | [ 0 acres x 87 percent ]
| Total Developed Impervious Surface Area | 0 | acres |  |  |  | Total Developed Impervious Surface Area | 0 | acres |  |  |  | Total Developed Impervious Surface Area | 0 | acres
Step 8. Calculate the percent of total developed Impervious Surface for each land use: | [5 empty] | Step 8. Calculate the percent of total developed Impervious Surface for each land use: | [5 empty] | Step 8. Calculate the percent of total developed Impervious Surface for each land use:
| Percent of Total Impervious Surfaces | [5 empty] | Percent of Total Impervious Surfaces | [5 empty] | Percent of Total Impervious Surfaces
| Low Density Developed | #DIV/0! | = | [ 0 acres / 0 acres ] |  |  | Low Density Developed | #DIV/0! | = | [ 0 acres / 0 acres ] |  |  | Low Density Developed | #DIV/0! | = | [ 0 acres / 0 acres ]
| Medium Density Developed | #DIV/0! | = | [ 0 acres / 0 acres ] |  |  | Medium Density Developed | #DIV/0! | = | [ 0 acres / 0 acres ] |  |  | Medium Density Developed | #DIV/0! | = | [ 0 acres / 0 acres ]
| High Density Developed | #DIV/0! | = | [ 0 acres / 0 acres ] |  |  | High Density Developed | #DIV/0! | = | [ 0 acres / 0 acres ] |  |  | High Density Developed | #DIV/0! | = | [ 0 acres / 0 acres ]
| Total | #DIV/0! |  |  |  |  | Total | #DIV/0! |  |  |  |  | Total | #DIV/0!
Step 9. Distribute the "Total Load Assigned to Developed Lands" from Step 5 to each Developed Land type based on "Impervious" surfaces and the percent of land area in the land use category: | [5 empty] | Step 9. Distribute the "Total Load Assigned to Developed Lands" from Step 5 based on "Impervious" surfaces and assign 40% based on the percent of land area in the land use category. | [5 empty] | Step 9. Distribute the "Total Load Assigned to Developed Lands" from Step 5 to each Developed Land type based on "Impervious" surfaces and the percent of land area in each land use category.
| Load Assigned to Developed Lands | #DIV/0! | pounds = | [ result of Step 5 ] |  |  | Load Assigned to Developed Lands | #DIV/0! | pounds = | [ result of Step 5 ] |  |  | Load Assigned to Developed Lands | #DIV/0! | pounds = | [ result of Step 5 ]
| Load assigned to Total Developed Land | #DIV/0! | pounds = | [ result of Step 5 ] |  |  | Load assigned to Total Developed Land Area | #DIV/0! | pounds = | [ result of Step 5 ] |  |  | Load assigned to Total Developed Land | #DIV/0! | pounds = | [ result of Step 5 ]
| Load assigned for Total Impervious Land | 0 | pounds = | [ result of Step 5 ] |  |  | Load assigned for total impervious land area | 0 | pounds = | [ result of Step 5 ] |  |  | Load assigned to Total Impervious Land | 0 | pounds = | [ result of Step 5 ]
Step 10. Apportion Load Assigned to "Impervious" surfaces to each "Developed" land use category by | [5 empty] | Step 10. Apportion Load Assigned to "Impervious" surfaces to each "Developed" land use category by | [5 empty] | Step 10. Apportion Load Assigned to "Impervious" surfaces to each "Developed" land use category by
multiplying the 'Percent of Total Impervious Surfaces' (Step 8) by 0 pounds (calculated in Step 9): | [5 empty] | multiplying the 'Percent of Total Impervious Surfaces' (Step 8) by 0 pounds (calculated in Step 9): | [5 empty] | multiplying the 'Percent of Total Impervious Surfaces' (Step 8) by 0 pounds (calculated in Step 9):
| Stream Bank Sediment Load Assigned to Impervious Surface, pounds | [5 empty] | Stream Bank Total Nitrogen Load Assigned to Impervious Surface, pounds | [5 empty] | Stream Bank Total Phosphorus Load Assigned to Impervious Surface, pounds
| Low Density Developed | #DIV/0! | #DIV/0! |  |  |  | Low Density Developed | #DIV/0! | #DIV/0! |  |  |  | Low Density Developed | #DIV/0! | #DIV/0!
| Medium Density Developed | #DIV/0! | #DIV/0! |  |  |  | Medium Density Developed | #DIV/0! | #DIV/0! |  |  |  | Medium Density Developed | #DIV/0! | #DIV/0!
| High Density Developed | #DIV/0! | #DIV/0! |  |  |  | High Density Developed | #DIV/0! | #DIV/0! |  |  |  | High Density Developed | #DIV/0! | #DIV/0!
Step 11. Apportion Load Assigned to Total Land Area to each "Developed" land use category by multiplying | [5 empty] | Step 11. Apportion Load Assigned to Total Land Area to each "Developed" land use category by multiplying | [5 empty] | Step 11. Apportion Load Assigned to Total Land Area to each "Developed" land use category by multiplying
#DIV/0! | [5 empty] | #DIV/0! | [5 empty] | #DIV/0!
| Stream Bank Sediment Load Assigned to Total Developed Land Area, pounds | [5 empty] | Stream Bank Total Nitrogen Load Assigned to Total Developed Land Area, pounds | [5 empty] | Stream Bank Total Phosphorus Load Assigned to Total Developed Land Area, pounds
| Low Density Developed | #DIV/0! | #DIV/0! |  |  |  | Low Density Developed | #DIV/0! | #DIV/0! |  |  |  | Low Density Developed | #DIV/0! | #DIV/0!
| Medium Density Developed | #DIV/0! | #DIV/0! |  |  |  | Medium Density Developed | #DIV/0! | #DIV/0! |  |  |  | Medium Density Developed | #DIV/0! | #DIV/0!
| High Density Developed | #DIV/0! | #DIV/0! |  |  |  | High Density Developed | #DIV/0! | #DIV/0! |  |  |  | High Density Developed | #DIV/0! | #DIV/0!
Step 12. Combine the loads apportioned to "Impervious" surfaces, from Step 10, and the loads apportioned to Total Developed Land Area, from Step 11: | [5 empty] | Step 12. Combine the loads apportioned to "Impervious" surfaces, from Step 10, and the loads apportioned to Total Developed Land Area, from Step 11: | [5 empty] | Step 12. Combine the loads apportioned to "Impervious" surfaces, from Step 10, and the loads apportioned to Total Developed Land Area, from Step 11:
| Total Stream Bank Sediment Load per Land Use, pounds | [5 empty] | Total Stream Bank Total Nitrogen Load per Land Use, pounds | [5 empty] | Total Stream Bank Total Phosphorus Load per Land Use, pounds
| Low Density Developed | #DIV/0! | #DIV/0! |  |  |  | Low Density Developed | #DIV/0! | #DIV/0! |  |  |  | Low Density Developed | #DIV/0! | #DIV/0!
| Medium Density Developed | #DIV/0! | #DIV/0! |  |  |  | Medium Density Developed | #DIV/0! | #DIV/0! |  |  |  | Medium Density Developed | #DIV/0! | #DIV/0!
| High Density Developed | #DIV/0! | #DIV/0! |  |  |  | High Density Developed | #DIV/0! | #DIV/0! |  |  |  | High Density Developed | #DIV/0! | #DIV/0!
Step 13. Calculate the Stream Bank Loading Rate for each "Developed" Land Use, in pounds per acre, by dividing the load from Step 12 by the acres in Step 4: | [5 empty] | Step 13. Calculate the Stream Bank Loading Rate for each "Developed" Land Use, in pounds per acre, by dividing the load from Step 12 by the acres in Step 4: | [5 empty] | Step 13. Calculate the Stream Bank Loading Rate for each "Developed" Land Use, in pounds per acre, by dividing the load from Step 12 by the acres in Step 4:
Stream Bank Sediment Land Use Loading Rate |  | pounds | Land Use area, acres | Stream Bank Sediment Loading Rate, pounds/acre |  | Stream Bank Total Nitrogen Land Use Loading Rate |  | pounds | Land Use area, acres | Stream Bank Total Nitrogen Loading Rate, pounds/acre |  | Stream Bank Total Phosphorus Land Use Loading Rate |  | pounds | Land Use area, acres | Stream Bank Total Phosphorus Loading Rate, pounds/acre
| Low Density Developed | #DIV/0! | 0 | #DIV/0! | #DIV/0! |  | Low Density Developed | #DIV/0! | 0 | #DIV/0! | #DIV/0! |  | Low Density Developed | #DIV/0! | 0 | #DIV/0! | #DIV/0!
| Medium Density Developed | #DIV/0! | 0 | #DIV/0! | #DIV/0! |  | Medium Density Developed | #DIV/0! | 0 | #DIV/0! | #DIV/0! |  | Medium Density Developed | #DIV/0! | 0 | #DIV/0! | #DIV/0!
| High Density Developed | #DIV/0! | 0 | #DIV/0! | #DIV/0! |  | High Density Developed | #DIV/0! | 0 | #DIV/0! | #DIV/0! |  | High Density Developed | #DIV/0! | 0 | #DIV/0! | #DIV/0!
Step 14. Calculate the Stream Bank Loading Rate for "Undeveloped Land" (all other land use categories): | [5 empty] | Step 14. Calculate the Stream Bank Loading Rate for "Undeveloped Land" (all other land use categories): | [5 empty] | Step 14. Calculate the Stream Bank Loading Rate for "Undeveloped Land" (all other land use categories):
| Total Stream Bank Load | 0 | pounds = | [ from Step 3 ] |  |  | Total Stream Bank Load | 0 | pounds = | [ from Step 3 ] |  |  | Total Stream Bank Load | 0 | pounds = | [ from Step 3 ]
| Load assigned to Developed Lands | #DIV/0! | pounds = | [ from Step 5 ] |  |  | Load assigned to Developed Lands | #DIV/0! | pounds = | [ from Step 5 ] |  |  | Load assigned to Developed Lands | #DIV/0! | pounds = | [ from Step 5 ]
| Remaining Load assigned to Undeveloped Lands | #DIV/0! | pounds = | #DIV/0! |  |  | Remaining Load assigned to Undeveloped Lands | #DIV/0! | pounds = | #DIV/0! |  |  | Remaining Load assigned to Undeveloped Lands | #DIV/0! | pounds = | #DIV/0!
| Acres of Undeveloped Lands | 0 | acres = | [ sum of "Undeveloped Land" from Step 1 ] |  |  | Acres of Undeveloped Lands | 0 | acres = | [ sum of "Undeveloped Land" from Step 1 ] |  |  | Acres of Undeveloped Lands | 0 | acres = | [ sum of "Undeveloped Land" from Step 1 ]
| Stream Bank Sediment Loading rate for Undeveloped Lands | #DIV/0! | pounds per acre | #DIV/0! |  |  | Stream Bank Total Nitrogen Loading rate for Undeveloped Lands | #DIV/0! | pounds per acre | #DIV/0! |  |  | Stream Bank Total Phosphorus Loading rate for Undeveloped Lands | #DIV/0! | pounds per acre | #DIV/0!
Step 15. Add these Stream Bank Sediment Land Use Loading Rates to the Land Use (upland source) Loading Rates for each of the corresponding land uses in the Land Use Loading Rates Look-Up Table to calculate the Total Sediment Loading Rate. | [5 empty] | Step 15. Add these Stream Bank Total Nitrogen Land Use Loading Rates to the Land Use (upland source) and Farm Animals Loading Rates for each of the corresponding land uses in the Land Use Loading Rates Look-Up Table to calculate the final Total Nitrogen Loading Rate. | [5 empty] | Step 15. Add these Stream Bank Total Phosphorus Land Use Loading Rates to the Land Use (upland source) and Farm Animals Loading Rates for each of the corresponding land uses in the Land Use Loading Rates Look-Up Table to calculate the final Total Phosphorus Loading Rate.

## Urban BMPs
Urban BMP Load Reduction Calculation Table
INSTRUCTIONS TO MUNICIPALITY: Each row in the table below should represent a different BMP drainage area. Choose the dominant land use draining to the BMP.
If a BMP has multiple land uses in the drainage area, these drainage areas should be represented on a subsequent row with the same BMP name. The treatment depth should be the same for a given BMP (even if it has multiple drainage areas).
If one of the drainage areas to the same BMP has NO impervious cover, use the Manual Override column to type in the treatment depth (in/imp. ac) of the primary drainage area containing impervious cover.
The examples below show the various options and should be deleted before tallying reductions. Notice one example demonstrates when a drainage area covers two land uses (see row 14 and 15).
Project_name | BMP_name | BMP_class | Existing? | yearInstalled | drainageLandCoverClass | drainageArea_ac | treatmentDepth_in | lengthTreatedStream_ft | lengthTreatedRoad_ft | impervArea_ac | treatmentDepthNormalized_inPerImpervAc | treatmentDepthNormalizedManual_inPerImpervAc | treatmentDepthNormalizedEffective_inPerImpervAc | impervFraction_percent | TSS_Load_lbPerY | TP_Load_lbPerY | TN_Load_lbPerY | TSS_ReductionEfficiency_percent | TP_ReductionEfficiency_percent | TN_ReductionEfficiency_percent | TSS_Reduction_lbPerY | TSS_Reduction_tonPerY | TP_Reduction_lbPerY | TN_Reduction_lbPerY
Project Name | BMP Name | BMP Type | Existing or Proposed | Year Installed | MapShed Land Cover of Drainage Area | Drainage Area (ac) | Treatment Depth (in) | Stream Restoration* Length (ft) - Qualified projects only | Street Sweeping* Road Length Swept (ft) - Qualified projects only | Impervious Area (ac) | Treatment Depth (in/imp. ac) | Treatment Depth (in/imp. ac) Manual Override - use if no impervious area | Effective Treatment Depth (in/imp. ac) | Impervious (%) | TSS Load (lbs/yr) | TP Load (lbs/yr) | TN Load (lbs/yr) | TSS Reduction (%) | TP Reduction (%) | TN Reduction (%) | TSS Reduction (lbs/yr) | TSS Reduction (tons/yr) | TP Reduction (lbs/yr) | TN Reduction (lbs/yr)
Project_name | BMP_name | BMP_type | Existing? | YearInstalled | drainageLandCoverClass | drainageArea_ac | treatmentDepth_in | lengthTreatedStream_ft | lengthTreatedRoad_ft2 | impervArea_ac | treatmentDepthNormalized_inPerImpervAc | treatmentDepthNormalizedManual_inPerImpervAc | treatmentDepthNormalizedEffective_inPerImpervAc | impervFraction_percent | TSS_Load_lbPerY | TP_Load_lbPerY | TN_Load_lbPerY | TSS_ReductionEfficiency_percent | TP_ReductionEfficiency_percent | TN_ReductionEfficiency_percent | TSS_Reduction_lbPerY | TSS_Reduction_tonPerY | TP_Reduction_lbPerY | TN_Reduction_lbPerY
[10 empty] | 0 | #N/A |  | #N/A | 0% | #N/A | #N/A | #N/A | 100% | 100% | 100% | #N/A | #N/A | #N/A | #N/A
[10 empty] | 0 | #N/A |  | #N/A | 0% | #N/A | #N/A | #N/A | 100% | 100% | 100% | #N/A | #N/A | #N/A | #N/A
[10 empty] | 0 | #N/A |  | #N/A | 0% | #N/A | #N/A | #N/A | 100% | 100% | 100% | #N/A | #N/A | #N/A | #N/A
[10 empty] | 0 | #N/A |  | #N/A | 0% | #N/A | #N/A | #N/A | 100% | 100% | 100% | #N/A | #N/A | #N/A | #N/A
[10 empty] | 0 | #N/A |  | #N/A | 0% | #N/A | #N/A | #N/A | 100% | 100% | 100% | #N/A | #N/A | #N/A | #N/A
[10 empty] | 0 | #N/A |  | #N/A | 0% | #N/A | #N/A | #N/A | 100% | 100% | 100% | #N/A | #N/A | #N/A | #N/A
[10 empty] | 0 | #N/A |  | #N/A | 0% | #N/A | #N/A | #N/A | 100% | 100% | 100% | #N/A | #N/A | #N/A | #N/A
[10 empty] | 0 | #N/A |  | #N/A | 0% | #N/A | #N/A | #N/A | 100% | 100% | 100% | #N/A | #N/A | #N/A | #N/A
[10 empty] | 0 | #N/A |  | #N/A | 0% | #N/A | #N/A | #N/A | 100% | 100% | 100% | #N/A | #N/A | #N/A | #N/A
[10 empty] | 0 | #N/A |  | #N/A | 0% | #N/A | #N/A | #N/A | 100% | 100% | 100% | #N/A | #N/A | #N/A | #N/A
[10 empty] | 0 | #N/A |  | #N/A | 0% | #N/A | #N/A | #N/A | 100% | 100% | 100% | #N/A | #N/A | #N/A | #N/A
[10 empty] | 0 | #N/A |  | #N/A | 0% | #N/A | #N/A | #N/A | 100% | 100% | 100% | #N/A | #N/A | #N/A | #N/A
[10 empty] | 0 | #N/A |  | #N/A | 0% | #N/A | #N/A | #N/A | 100% | 100% | 100% | #N/A | #N/A | #N/A | #N/A
NOTE: the above table is an Excel Table, which has special features. |  | https://support.office.com/en-us/article/overview-of-excel-tables-7ab0bb7d-3a9e-4b56-a3c9-6c94334e492c
ADD ROWS by right-clicking a row number inside the Table, and chosing "Insert". This will automatically copy formulas and update links throughout this workbook. | [19 empty] | TOTAL LBS REDUCED | 0 | 0 | 0 | 0
| Cells requiring user input for all BMPs | [18 empty] | Existing TOTAL LBS REDUCED | 0 | 0 | 0 | 0
Cells requiring user input for BMP efficiencies calculated using Performance Standard approach
| Cells requiring user input for non-Performance Standard BMPs (e.g., streambank stabilization and street sweeping) | [18 empty] | Proposed TOTAL LBS REDUCED | 0 | 0 | 0 | 0
Cell values calculated based on user input
| Optional user input for treatment depth in non-developed areas (e.g., cropland) | [17 empty] | Project Name
| Optional user input | [18 empty] | LBS REDUCED | 0 | 0 | 0 | 0
[20 empty] | LBS REDUCED | 0 | 0 | 0 | 0
0 | Available stream length (ft) in Non-Ag Areas in the entire watershed (from MMW Output tab) | [18 empty] | LBS REDUCED | 0 | 0 | 0 | 0
0 | Available stream length (ft) in Non-Ag Areas in the smaller target area (from MMW Output tab) | [18 empty] | LBS REDUCED | 0 | 0 | 0 | 0

## Agricultural BMPs
[6 empty] | Existing BMPs | Sediment | Total N | Total P | Proposed BMPs | Sediment | Total N | Total P | Comments
Average Annual Loads from Watershed | [5 empty] | Cover Crops |  |  |  | Cover Crops
Source | Area (acres) | Sediment (tons) | Tot N (pounds) | Tot P (pounds) | Sediment (pounds) | Available Acres | 0 |  |  | Available Acres | 0 |  |  | Note: Do not double-count w/conservation till
Hay/Past | 0 | 0 | 0 | 0 | 0 | Acres Treated | 0 |  |  | Acres Treated | 0
Cropland | 0 | 0 | 0 | 0 | 0 | Reduction Coefficient | 0.35 | 0.29 | 0.5 | Reduction Coefficient | 0.35 | 0.29 | 0.5
Forest | 0 | 0 | 0 | 0 | 0 | Lbs/Yr Reduced | #DIV/0! | #DIV/0! | #DIV/0! | Lbs/Yr Reduced | #DIV/0! | #DIV/0! | #DIV/0!
Wetland | 0 | 0 | 0 | 0 | 0
Disturbed | 0 | 0 | 0 | 0 | 0 | Conservation Till |  |  |  | Conservation Till
Turfgrass | 0 | 0 | 0 | 0 | 0
Open_Land | 0 | 0 | 0 | 0 | 0 | Available Acres | 0 |  |  | Available Acres | 0 |  |  | Note: Do not double-count w/cover crops
Bare_Rock | 0 | 0 | 0 | 0 | 0 | Acres Treated | 0 |  |  | Acres Treated | 0
Sandy_Areas | 0 | 0 | 0 | 0 | 0 | Reduction Coefficient | 0.3 | 0.08 | 0.22 | Reduction Coefficient | 0.3 | 0.08 | 0.22
Unpaved_Road | 0 | 0 | 0 | 0 | 0 | Lbs/Yr Reduced | #DIV/0! | #DIV/0! | #DIV/0! | Lbs/Yr Reduced | #DIV/0! | #DIV/0! | #DIV/0!
Ld_Mixed | 0 | 0 | 0 | 0 | 0
Md_Mixed | 0 | 0 | 0 | 0 | 0 | Forested Buffers Crops |  |  |  | Forested Buffers Crops |  |  |  | Note: 1 acre of buffer treats 2 acres of cropland
Hd_Mixed | 0 | 0 | 0 | 0 | 0 | Available Acres | 0 |  |  | Available Acres | 0 |  |  | This also ccounts for 1:1 change from cropland to forest
Ld_Residential | 0 | 0 | 0 | 0 | 0 | Stream feet buffered | 0 |  |  | Stream feet buffered | 0 |  |  | Note: Assumes buffer is done on one side
Md_Residential | 0 | 0 | 0 | 0 | 0 | Buffer acres created | 0 |  |  | Buffer acres created | 0
Hd_Residential | 0 | 0 | 0 | 0 | 0 | Acres Treated | 0 |  |  | Acres Treated | 0
Farm Animals |  | 0 | 0 | 0 |  | Reduction Coefficient | 0.54 | 0.41 | 0.4 | Reduction Coefficient | 0.54 | 0.41 | 0.4
Tile Drainage |  | 0 | 0 | 0 | 0 | Lbs/Yr Reduced | #DIV/0! | #DIV/0! | #DIV/0! | Lbs/Yr Reduced | #DIV/0! | #DIV/0! | #DIV/0!
Stream Bank |  | 0 | 0 | 0 | 0
Groundwater |  | 0 | 0 | 0 |  | Floodplain Restoration |  |  |  | Floodplain Restoration
Point Source |  | 0 | 0 | 0
Septic Systems |  | 0 | 0 | 0 |  | Part 1: Streambank Load |  |  |  | Part 1: Streambank Load
TOTAL | 0 | 0 | 0 | 0 | 0 | Available Stream Feet | 0 |  |  | Available Stream Feet | 0
Tons of Sediment x 2,000 = conversion to pounds | [5 empty] | Stream Feet Stabilized | 0 |  |  | Stream Feet Stabilized | 0
Stream Bank (pounds rounded to 1 decimal) | [5 empty] | Sed Reduction per foot | 115 | 0.192 | 0.174 | Sed Reduction per foot | 115 | 0.192 | 0.174
LAND USES | ACRES |  |  |  |  | Lbs Streambank Load Reduced | 0 | 0 | 0 | Lbs Streambank Load Reduced | 0 | 0 | 0
Total Undeveloped Land | 0 | Upland Sed Loading Rate | Upland TN Loading Rate | Upland TP Loading Rate
Hay/Past | 0 | #DIV/0! | #DIV/0! | #DIV/0! |  | Part 2: Upland Load |  |  |  | Part 2: Upland Load
Cropland | 0 | #DIV/0! | #DIV/0! | #DIV/0! |  | Additional % Reduction | 0.1 |  |  | Additional % Reduction | 0.1
Forest | 0 | #DIV/0! | #DIV/0! | #DIV/0! |  | Lbs upland load reduced | 0 | 0 | 0 | Lbs upland load reduced | 0 | 0 | 0
Wetland | 0 | #DIV/0! | #DIV/0! | #DIV/0!
Disturbed | 0 | #DIV/0! | #DIV/0! | #DIV/0! |  | Total Floodplain Lbs Reduced | 0 | 0 | 0 | Total Floodplain Lbs Reduced | 0 | 0 | 0
Turfgrass | 0 | #DIV/0! | #DIV/0! | #DIV/0!
Open_Land | 0 | #DIV/0! | #DIV/0! | #DIV/0! |  | Grazing Land Management |  |  |  | Grazing Land Management
Bare_Rock | 0 | #DIV/0! | #DIV/0! | #DIV/0! |  | Available Acres | 0 |  |  | Available Acres | 0
Sandy_Areas | 0 | #DIV/0! | #DIV/0! | #DIV/0! |  | Acres Treated | 0 |  |  | Acres Treated | 0
Unpaved_Road | 0 | #DIV/0! | #DIV/0! | #DIV/0! |  | Sed Reduction Coeff | 0.3 | 0.3 | 0.3 | Sed Reduction Coeff | 0.3 | 0.3 | 0.3
[6 empty] | Lbs/Yr Reduced | #DIV/0! | #DIV/0! | #DIV/0! | Lbs/Yr Reduced | #DIV/0! | #DIV/0! | #DIV/0!
[6 empty] | Cropland Retirement |  |  |  | Cropland Retirement
[6 empty] | Available Acres | 0 |  |  | Available Acres | 0
[6 empty] | Acres Retired | 0 |  |  | Acres Retired | 0
[6 empty] | Lbs/Yr Reduced | #DIV/0! | #DIV/0! | #DIV/0! | Lbs/Yr Reduced | #DIV/0! | #DIV/0! | #DIV/0!
[6 empty] | Streambank Stabilization |  |  |  | Streambank Stabilization
[6 empty] | Available Stream Feet | 0 |  |  | Available Stream Feet | 0
[6 empty] | Stream Feet Stabilized | 0 |  |  | Stream Feet Stabilized | 0
[6 empty] | Sediment Reduction (lb/ft) | 115 | 0.192 | 0.174 | Sediment Reduction (lb/ft) | 115 | 0.192 | 0.174
[6 empty] | Lbs/Yr Reduced | 0 | 0 | 0 | Lbs/Yr Reduced | 0 | 0 | 0
[6 empty] | Ag E&S |  |  |  | Ag E&S
[6 empty] | Available Acres | 0 |  |  | Available Acres | 0
[6 empty] | Acres Treated | 0 |  |  | Acres Treated | 0
[6 empty] | Reduction Coefficient | 0.16 | 0.05 | 0.1 | Reduction Coefficient | 0.16 | 0.05 | 0.1
[6 empty] | Lbs/Yr Reduced | #DIV/0! | #DIV/0! | #DIV/0! | Lbs/Yr Reduced | #DIV/0! | #DIV/0! | #DIV/0!
[6 empty] | Streambank Fencing |  |  |  | Streambank Fencing
[6 empty] | Available Stream Feet | 0 |  |  | Available Stream Feet | 0
[6 empty] | Stream Feet Fenced | 0 |  |  | Stream Feet Fenced | 0
[6 empty] | Reduction (lb/ft) | 2.55 | 0.02 | 0.0035 | Reduction (lb/ft) | 2.55 | 0.02 | 0.0035
[6 empty] | Lbs/Yr Reduced | 0 | 0 | 0 | Lbs/Yr Reduced | 0 | 0 | 0
[6 empty] | Nutrient Management |  |  |  | Nutrient Management
[6 empty] | Part 1: Surface Runoff |  |  |  | Part 1: Surface Runoff
[6 empty] | Available Acres | 0 |  |  | Available Acres | 0
[6 empty] | Acres Treated | 0 |  |  | Acres Treated | 0
[6 empty] | Reduction Coefficient | 0 | 0.29 | 0.44 | Reduction Coefficient | 0 | 0.29 | 0.44
[6 empty] | Lbs/Yr Reduced |  | #DIV/0! | #DIV/0! | Lbs/Yr Reduced |  | #DIV/0! | #DIV/0!
[6 empty] | Part 2: Subsurface Flow |  |  |  | Part 2: Subsurface Flow
[6 empty] | Reduction Coefficient |  | 0.15 | 0.1 | Reduction Coefficient | 0 | 0.15 | 0.1
[6 empty] | Lbs/Yr Reduced |  | #DIV/0! | #DIV/0! | Lbs/Yr Reduced | 0 | #DIV/0! | #DIV/0!
[6 empty] | Total Lbs/Yr Reduced | 0 | #DIV/0! | #DIV/0! | Total Lbs/Yr Reduced | 0 | #DIV/0! | #DIV/0!
[6 empty] | AWMS |  |  |  | AWMS
[6 empty] | Available Load | 0 | 0 | 0 | Available Load | 0 | 0 | 0
[6 empty] | Pct of Total Animals Covered | 0 |  |  | Pct of Total Animals Covered | 0
[6 empty] | Reduction Coefficient | 0 | 0.75 | 0.75 | Reduction Coefficient | 0 | 0.75 | 0.75
[6 empty] | Lbs/Yr Reduced |  | 0 | 0 | Lbs/Yr Reduced |  | 0 | 0
[6 empty] | TOTAL LBS REDUCED | #DIV/0! | #DIV/0! | #DIV/0! | TOTAL LBS REDUCED | #DIV/0! | #DIV/0! | #DIV/0!
[6 empty] | Percent of Original Load | #DIV/0! | #DIV/0! | #DIV/0! | Percent of Original Load | #DIV/0! | #DIV/0! | #DIV/0!

## Total Load Reductions
| Entire Watershed |  |  | Urban Area*
| Sediment (lbs/yr) | TN (lbs/yr) | TP (lbs/yr) | Sediment (lbs/yr) | TN (lbs/yr) | TP (lbs/yr) | * Note: This section is only used if information for an "urban" target area has been provided in Lines 70 and higher in the "MMW Output" tab
If the "Urban Area" function is used, it is assumed that any BMPs applied in the "Entire Watershed" are first applied in the "Urban Area"
Initial MMW Loads | 0 | 0 | 0 | 0 | 0 | 0 | If % reductions are greater than 100, BMP implementation levels need to be reduced to account for only those applied within the Urban Area
Loads Removed w/Existing Urban BMPs | 0 | 0 | 0 | -- | -- | --
Loads Removed w/Proposed Urban BMPs | 0 | 0 | 0 | -- | -- | --
Loads Removed w/Existing Agricultural BMPs | #DIV/0! | #DIV/0! | #DIV/0! | -- | -- | --
Loads Removed w/Proposed Agricultural BMPs | #DIV/0! | #DIV/0! | #DIV/0! | -- | -- | --
Total Loads Removed | #DIV/0! | #DIV/0! | #DIV/0! | -- | -- | --
New Reduced Load | #DIV/0! | #DIV/0! | #DIV/0! | -- | -- | --
Percent Reduction | #DIV/0! | #DIV/0! | #DIV/0! | -- | -- | --
Total Baseline Load (1) | #DIV/0! | #DIV/0! | #DIV/0! | -- | -- | --
Total Loads Removed from Baseline (2) | #DIV/0! | #DIV/0! | #DIV/0! | -- | -- | --
Percent Reduction from Baseline Load | #DIV/0! | #DIV/0! | #DIV/0! | -- | -- | --
(1) After existing BMPs have been accounted for
(2) After proposed BMPs have been accounted for